## lc_detailed
Asset Parameters (normalized by commodity feedstock) | [16 empty] | Duals | [6 empty] | LCOE for assets with ethane capacity ($/t-ethylene) |  | CI | CREDIT | [10 empty] | CARBON INTENSITY |  |  | CREDIT |  |  | Carbon Content |  |  |  | Carbon Inputs |  | Carbon Outputs |  |  |  |  | Sanity Checks
id | commodity | CCS | h2_consumption (MWh/MWh-ethane) | h2_production (MWh/MWh-ethane) | elec_consumption (MWh/MWh-ethane) | ethylene_production (t-ethylene/MWh-ethane) | natgas_consumption (MWh/MWh-ethane) | natgas_production (MWh/MWh-ethane) | process_capture_rate (t-CO2/MWh-ethane) | process_emission_rate (t-CO2/MWh-ethane) | fuel_capture_rate (t-CO2/MWh-ethane) | fuel_emission_rate (t-CO2/MWh-ethane) | investment_cost ($/yr per MW ethane) | fixed_om_cost ($/yr per MW ethane) | variable_om_cost ($/MWh-ethane) | LPG production (t-LPG/t-ethylene) | co2_sink ($/t) | co2_captured ($/t) | ethane_supply ($/MWh) | elec_demand ($/MWh) | h2_balance ($/MWh) | gasoline_balance ($/MWh) | ng_balance ($/MWh) | id_LC | commodity_LC | LCOE ($/t-ethylene) | LCOE ($/t-ethylene) | Diff. Between Methods | h2_consumption | h2_production | elec_consumption | ethane_consumption | natgas_consumption | natgas_production | investment_cost | fixed_om_cost | variable_om_cost | CI | modified capture cost | modified emissions cost | CI | modified capture cost | modified emissions cost | Ethylene (t-CO2/t-ethylene) | Ethane (t-CO2/MWh-ethane) | LPG (t-CO2/t-LPG) | NG (t-CO2/MWh-NG) | Ethane (t-CO2/t-ethylene) | NG (t-CO2/t-ethylene) | Ethylene (t-CO2/t-ethylene) | LPG Production (t-CO2/t-LPG) | Methane (t-CO2/t-ethylene) | Emissions (t-CO2/t-ethylene) | Captured (t-CO2/t-ethylene) | Diff. Between Input and Output CO2 (t-CO2/t-ethylene)
CA_F-NGin-H2out | Ethane | 0 | 0 | 0.15556 | 0 | 0.048584 | 0.16812 | 0 | 0 | 0.019671 | 0 | 0.030748 | 90689.9487 | 49635.7593 | -2.3933 | 0.20206 | 107.5026 | -6.5 | 1000000000 | 36.5285 | 29.7723 | 73.6607 | 13.6967 | CA_F-NGin-H2out | Ethane | 20583111962.1265 | 20583111962.1265 | 0 | 0 | -95.3275 | 0 | 20583111581.3994 | 47.3974 | 0 | 236.7683 | 129.5863 | -49.2622 | 1.0378 | 0 | 111.5648 | 1.0378 | 0 | 111.5648 | 3.1429 | 0.20321 | 3.1429 | 0.18289 | 4.1826 | 0.63289 | 3.1429 | 0.63505 | 0 | 1.0378 | 0 | 0.00019343
NW_F-NGin-H2out | Ethane | 0 | 0 | 0.15556 | 0 | 0.048584 | 0.16812 | 0 | 0 | 0.019671 | 0 | 0.030748 | 90689.9487 | 49635.7593 | -2.3933 | 0.20206 | 107.5026 | -7.4 | 1000000000 | 26.7977 | 27.8834 | 73.6607 | 13.6967 | NW_F-NGin-H2out | Ethane | 20583111968.1744 | 20583111968.1744 | 0 | 0 | -89.2795 | 0 | 20583111581.3994 | 47.3974 | 0 | 236.7683 | 129.5863 | -49.2622 | 1.0378 | 0 | 111.5648 | 1.0378 | 0 | 111.5648 | 3.1429 | 0.20321 | 3.1429 | 0.18289 | 4.1826 | 0.63289 | 3.1429 | 0.63505 | 0 | 1.0378 | 0 | 0.00019343
SW_F-NGin-H2out | Ethane | 0 | 0 | 0.15556 | 0 | 0.048584 | 0.16812 | 0 | 0 | 0.019671 | 0 | 0.030748 | 90689.9487 | 49635.7593 | -2.3933 | 0.20206 | 107.5026 | -16.459 | 22.5433 | 27.9822 | 26.4162 | 73.6607 | 13.6967 | SW_F-NGin-H2out | Ethane | 855.4841 | 855.4841 | 0 | 0 | -84.5817 | 0 | 464.0113 | 47.3974 | 0 | 236.7683 | 129.5863 | -49.2622 | 1.0378 | 0 | 111.5648 | 1.0378 | 0 | 111.5648 | 3.1429 | 0.20321 | 3.1429 | 0.18289 | 4.1826 | 0.63289 | 3.1429 | 0.63505 | 0 | 1.0378 | 0 | 0.00019343
TX_F-NGin-H2out | Ethane | 0 | 0 | 0.15556 | 0 | 0.048584 | 0.16812 | 0 | 0 | 0.019671 | 0 | 0.030748 | 90689.9487 | 49635.7593 | -2.3933 | 0.20206 | 107.5026 | -21.3581 | 22.5433 | 20.1955 | 18.5882 | 73.6607 | 13.3261 | TX_F-NGin-H2out | Ethane | 879.2659 | 879.2659 | 0 | 0 | -59.5174 | 0 | 464.0113 | 46.1149 | 0 | 236.7683 | 129.5863 | -49.2622 | 1.0378 | 0 | 111.5648 | 1.0378 | 0 | 111.5648 | 3.1429 | 0.20321 | 3.1429 | 0.18289 | 4.1826 | 0.63289 | 3.1429 | 0.63505 | 0 | 1.0378 | 0 | 0.00019343
NCEN_F-NGin-H2out | Ethane | 0 | 0 | 0.15556 | 0 | 0.048584 | 0.16812 | 0 | 0 | 0.019671 | 0 | 0.030748 | 90689.9487 | 49635.7593 | -2.3933 | 0.20206 | 107.5026 | -41.5803 | 22.5433 | 30.7513 | 27.6538 | 73.6607 | 13.422 | NCEN_F-NGin-H2out | Ethane | 850.571 | 850.571 | 0 | 0 | -88.5442 | 0 | 464.0113 | 46.4468 | 0 | 236.7683 | 129.5863 | -49.2622 | 1.0378 | 0 | 111.5648 | 1.0378 | 0 | 111.5648 | 3.1429 | 0.20321 | 3.1429 | 0.18289 | 4.1826 | 0.63289 | 3.1429 | 0.63505 | 0 | 1.0378 | 0 | 0.00019343
CEN_F-NGin-H2out | Ethane | 0 | 0 | 0.15556 | 0 | 0.048584 | 0.16812 | 0 | 0 | 0.019671 | 0 | 0.030748 | 90689.9487 | 49635.7593 | -2.3933 | 0.20206 | 107.5026 | -31.5642 | 22.5433 | 25.1471 | 25.7498 | 73.6607 | 13.422 | CEN_F-NGin-H2out | Ethane | 856.6672 | 856.6672 | 0 | 0 | -82.448 | 0 | 464.0113 | 46.4468 | 0 | 236.7683 | 129.5863 | -49.2622 | 1.0378 | 0 | 111.5648 | 1.0378 | 0 | 111.5648 | 3.1429 | 0.20321 | 3.1429 | 0.18289 | 4.1826 | 0.63289 | 3.1429 | 0.63505 | 0 | 1.0378 | 0 | 0.00019343
SE_F-NGin-H2out | Ethane | 0 | 0 | 0.15556 | 0 | 0.048584 | 0.16812 | 0 | 0 | 0.019671 | 0 | 0.030748 | 90689.9487 | 49635.7593 | -2.3933 | 0.20206 | 107.5026 | -47.6661 | 22.5433 | 38.144 | 30.119 | 73.6607 | 13.422 | SE_F-NGin-H2out | Ethane | 842.6775 | 842.6775 | 0 | 0 | -96.4377 | 0 | 464.0113 | 46.4468 | 0 | 236.7683 | 129.5863 | -49.2622 | 1.0378 | 0 | 111.5648 | 1.0378 | 0 | 111.5648 | 3.1429 | 0.20321 | 3.1429 | 0.18289 | 4.1826 | 0.63289 | 3.1429 | 0.63505 | 0 | 1.0378 | 0 | 0.00019343
MIDAT_F-NGin-H2out | Ethane | 0.9 | 0 | 0.15556 | 0 | 0.048584 | 0.16812 | 0 | 0 | 0.019671 | 0 | 0.030748 | 90689.9487 | 49635.7593 | -2.3933 | 0.20206 | 107.5026 | -49.8795 | 22.5433 | 39.3702 | 31.3851 | 73.6607 | 13.422 | MIDAT_F-NGin-H2out | Ethane | 838.6235 | 838.6235 | 0 | 0 | -100.4917 | 0 | 464.0113 | 46.4468 | 0 | 236.7683 | 129.5863 | -49.2622 | 1.0378 | 0 | 111.5648 | 1.0378 | 0 | 111.5648 | 3.1429 | 0.20321 | 3.1429 | 0.18289 | 4.1826 | 0.63289 | 3.1429 | 0.63505 | 0 | 1.0378 | 0 | 0.00019343
NE_F-NGin-H2out | Ethane | 0 | 0 | 0.15556 | 0 | 0.048584 | 0.16812 | 0 | 0 | 0.019671 | 0 | 0.030748 | 90689.9487 | 49635.7593 | -2.3933 | 0.20206 | 107.5026 | -59.253 | 22.5433 | 47.4121 | 33.3449 | 73.6607 | 13.422 | NE_F-NGin-H2out | Ethane | 832.3484 | 832.3484 | 0 | 0 | -106.7668 | 0 | 464.0113 | 46.4468 | 0 | 236.7683 | 129.5863 | -49.2622 | 1.0378 | 0 | 111.5648 | 1.0378 | 0 | 111.5648 | 3.1429 | 0.20321 | 3.1429 | 0.18289 | 4.1826 | 0.63289 | 3.1429 | 0.63505 | 0 | 1.0378 | 0 | 0.00019343
CA_F-NGin | Ethane | 0.9 | 0 | 0 | 0 | 0.048584 | 0.012145 | 0 | 0 | 0.019671 | 0 | 0.0022212 | 90689.9485 | 49635.7592 | -2.3931 | 0.20206 | 107.5026 | -6.5 | 1000000000 | 36.5285 | 29.7723 | 73.6607 | 13.6967 | CA_F-NGin | Ethane | 20583111950.3627 | 20583111950.3627 | 0 | 0 | 0 | 0 | 20583111581.3994 | 3.4238 | 0 | 236.7683 | 129.5863 | -49.2573 | 0.45061 | 0 | 48.4422 | 0.45061 | 0 | 48.4422 | 3.1429 | 0.20321 | 3.1429 | 0.18289 | 4.1826 | 0.045718 | 3.1429 | 0.63505 | 0 | 0.45061 | 0 | 0.00019343
NW_F-NGin | Ethane | 0 | 0 | 0 | 0 | 0.048584 | 0.012145 | 0 | 0 | 0.019671 | 0 | 0.0022212 | 90689.9485 | 49635.7592 | -2.3931 | 0.20206 | 107.5026 | -7.4 | 1000000000 | 26.7977 | 27.8834 | 73.6607 | 13.6967 | NW_F-NGin | Ethane | 20583111950.3627 | 20583111950.3627 | 0 | 0 | 0 | 0 | 20583111581.3994 | 3.4238 | 0 | 236.7683 | 129.5863 | -49.2573 | 0.45061 | 0 | 48.4422 | 0.45061 | 0 | 48.4422 | 3.1429 | 0.20321 | 3.1429 | 0.18289 | 4.1826 | 0.045718 | 3.1429 | 0.63505 | 0 | 0.45061 | 0 | 0.00019343
SW_F-NGin | Ethane | 0 | 0 | 0 | 0 | 0.048584 | 0.012145 | 0 | 0 | 0.019671 | 0 | 0.0022212 | 90689.9485 | 49635.7592 | -2.3931 | 0.20206 | 107.5026 | -16.459 | 22.5433 | 27.9822 | 26.4162 | 73.6607 | 13.6967 | SW_F-NGin | Ethane | 832.9746 | 832.9746 | 0 | 0 | 0 | 0 | 464.0113 | 3.4238 | 0 | 236.7683 | 129.5863 | -49.2573 | 0.45061 | 0 | 48.4422 | 0.45061 | 0 | 48.4422 | 3.1429 | 0.20321 | 3.1429 | 0.18289 | 4.1826 | 0.045718 | 3.1429 | 0.63505 | 0 | 0.45061 | 0 | 0.00019343
TX_F-NGin | Ethane | 0.9 | 0 | 0 | 0 | 0.048584 | 0.012145 | 0 | 0 | 0.019671 | 0 | 0.0022212 | 90689.9485 | 49635.7592 | -2.3931 | 0.20206 | 107.5026 | -21.3581 | 22.5433 | 20.1955 | 18.5882 | 73.6607 | 13.3261 | TX_F-NGin | Ethane | 832.8819 | 832.8819 | 0 | 0 | 0 | 0 | 464.0113 | 3.3312 | 0 | 236.7683 | 129.5863 | -49.2573 | 0.45061 | 0 | 48.4422 | 0.45061 | 0 | 48.4422 | 3.1429 | 0.20321 | 3.1429 | 0.18289 | 4.1826 | 0.045718 | 3.1429 | 0.63505 | 0 | 0.45061 | 0 | 0.00019343
NCEN_F-NGin | Ethane | 0 | 0 | 0 | 0 | 0.048584 | 0.012145 | 0 | 0 | 0.019671 | 0 | 0.0022212 | 90689.9485 | 49635.7592 | -2.3931 | 0.20206 | 107.5026 | -41.5803 | 22.5433 | 30.7513 | 27.6538 | 73.6607 | 13.422 | NCEN_F-NGin | Ethane | 832.9059 | 832.9059 | 0 | 0 | 0 | 0 | 464.0113 | 3.3552 | 0 | 236.7683 | 129.5863 | -49.2573 | 0.45061 | 0 | 48.4422 | 0.45061 | 0 | 48.4422 | 3.1429 | 0.20321 | 3.1429 | 0.18289 | 4.1826 | 0.045718 | 3.1429 | 0.63505 | 0 | 0.45061 | 0 | 0.00019343
CEN_F-NGin | Ethane | 0.9 | 0 | 0 | 0 | 0.048584 | 0.012145 | 0 | 0 | 0.019671 | 0 | 0.0022212 | 90689.9485 | 49635.7592 | -2.3931 | 0.20206 | 107.5026 | -31.5642 | 22.5433 | 25.1471 | 25.7498 | 73.6607 | 13.422 | CEN_F-NGin | Ethane | 832.9059 | 832.9059 | 0 | 0 | 0 | 0 | 464.0113 | 3.3552 | 0 | 236.7683 | 129.5863 | -49.2573 | 0.45061 | 0 | 48.4422 | 0.45061 | 0 | 48.4422 | 3.1429 | 0.20321 | 3.1429 | 0.18289 | 4.1826 | 0.045718 | 3.1429 | 0.63505 | 0 | 0.45061 | 0 | 0.00019343
SE_F-NGin | Ethane | 0 | 0 | 0 | 0 | 0.048584 | 0.012145 | 0 | 0 | 0.019671 | 0 | 0.0022212 | 90689.9485 | 49635.7592 | -2.3931 | 0.20206 | 107.5026 | -47.6661 | 22.5433 | 38.144 | 30.119 | 73.6607 | 13.422 | SE_F-NGin | Ethane | 832.9059 | 832.9059 | 0 | 0 | 0 | 0 | 464.0113 | 3.3552 | 0 | 236.7683 | 129.5863 | -49.2573 | 0.45061 | 0 | 48.4422 | 0.45061 | 0 | 48.4422 | 3.1429 | 0.20321 | 3.1429 | 0.18289 | 4.1826 | 0.045718 | 3.1429 | 0.63505 | 0 | 0.45061 | 0 | 0.00019343
MIDAT_F-NGin | Ethane | 0 | 0 | 0 | 0 | 0.048584 | 0.012145 | 0 | 0 | 0.019671 | 0 | 0.0022212 | 90689.9485 | 49635.7592 | -2.3931 | 0.20206 | 107.5026 | -49.8795 | 22.5433 | 39.3702 | 31.3851 | 73.6607 | 13.422 | MIDAT_F-NGin | Ethane | 832.9059 | 832.9059 | 0 | 0 | 0 | 0 | 464.0113 | 3.3552 | 0 | 236.7683 | 129.5863 | -49.2573 | 0.45061 | 0 | 48.4422 | 0.45061 | 0 | 48.4422 | 3.1429 | 0.20321 | 3.1429 | 0.18289 | 4.1826 | 0.045718 | 3.1429 | 0.63505 | 0 | 0.45061 | 0 | 0.00019343
NE_F-NGin | Ethane | 0.9 | 0 | 0 | 0 | 0.048584 | 0.012145 | 0 | 0 | 0.019671 | 0 | 0.0022212 | 90689.9485 | 49635.7592 | -2.3931 | 0.20206 | 107.5026 | -59.253 | 22.5433 | 47.4121 | 33.3449 | 73.6607 | 13.422 | NE_F-NGin | Ethane | 832.9059 | 832.9059 | 0 | 0 | 0 | 0 | 464.0113 | 3.3552 | 0 | 236.7683 | 129.5863 | -49.2573 | 0.45061 | 0 | 48.4422 | 0.45061 | 0 | 48.4422 | 3.1429 | 0.20321 | 3.1429 | 0.18289 | 4.1826 | 0.045718 | 3.1429 | 0.63505 | 0 | 0.45061 | 0 | 0.00019343
CA_F-CC90-NGin | Ethane | 0 | 0 | 0 | 0.0073677 | 0.048584 | 0.012145 | 0 | 0.017704 | 0.0019671 | 0.001999 | 0.00022212 | 98911.7765 | 54135.6698 | -2.2733 | 0.20206 | 107.5026 | -6.5 | 1000000000 | 36.5285 | 29.7723 | 73.6607 | 13.6967 | CA_F-CC90-NGin | Ethane | 20583111950.6187 | 20583111950.6187 | 0 | 0 | 0 | 5.5396 | 20583111581.3994 | 3.4238 | 0 | 258.2334 | 141.3344 | -46.7922 | 0.45061 | -40.9618 | 48.4422 | 0.045061 | 2.6361 | 4.8442 | 3.1429 | 0.20321 | 3.1429 | 0.18289 | 4.1826 | 0.045718 | 3.1429 | 0.63505 | 0 | 0.045061 | 0.40555 | 0.00019343
NW_F-CC90-NGin | Ethane | 0.9 | 0 | 0 | 0.0073677 | 0.048584 | 0.012145 | 0 | 0.017704 | 0.0019671 | 0.001999 | 0.00022212 | 98911.7765 | 54135.6698 | -2.2733 | 0.20206 | 107.5026 | -7.4 | 1000000000 | 26.7977 | 27.8834 | 73.6607 | 13.6967 | NW_F-CC90-NGin | Ethane | 20583111949.508 | 20583111949.508 | 0 | 0 | 0 | 4.0639 | 20583111581.3994 | 3.4238 | 0 | 258.2334 | 141.3344 | -46.7922 | 0.45061 | -40.5968 | 48.4422 | 0.045061 | 3.0011 | 4.8442 | 3.1429 | 0.20321 | 3.1429 | 0.18289 | 4.1826 | 0.045718 | 3.1429 | 0.63505 | 0 | 0.045061 | 0.40555 | 0.00019343
SW_F-CC90-NGin | Ethane | 0 | 0 | 0 | 0.0073677 | 0.048584 | 0.012145 | 0 | 0.017704 | 0.0019671 | 0.001999 | 0.00022212 | 98911.7765 | 54135.6698 | -2.2733 | 0.20206 | 107.5026 | -16.459 | 22.5433 | 27.9822 | 26.4162 | 73.6607 | 13.6967 | SW_F-CC90-NGin | Ethane | 835.9734 | 835.9734 | 0 | 0 | 0 | 4.2435 | 464.0113 | 3.4238 | 0 | 258.2334 | 141.3344 | -46.7922 | 0.45061 | -36.923 | 48.4422 | 0.045061 | 6.675 | 4.8442 | 3.1429 | 0.20321 | 3.1429 | 0.18289 | 4.1826 | 0.045718 | 3.1429 | 0.63505 | 0 | 0.045061 | 0.40555 | 0.00019343
TX_F-CC90-NGin | Ethane | 0 | 0 | 0 | 0.0073677 | 0.048584 | 0.012145 | 0 | 0.017704 | 0.0019671 | 0.001999 | 0.00022212 | 98911.7765 | 54135.6698 | -2.2733 | 0.20206 | 107.5026 | -21.3581 | 22.5433 | 20.1955 | 18.5882 | 73.6607 | 13.3261 | TX_F-CC90-NGin | Ethane | 836.6868 | 836.6868 | 0 | 0 | 0 | 3.0627 | 464.0113 | 3.3312 | 0 | 258.2334 | 141.3344 | -46.7922 | 0.45061 | -34.9361 | 48.4422 | 0.045061 | 8.6618 | 4.8442 | 3.1429 | 0.20321 | 3.1429 | 0.18289 | 4.1826 | 0.045718 | 3.1429 | 0.63505 | 0 | 0.045061 | 0.40555 | 0.00019343
NCEN_F-CC90-NGin | Ethane | 0.9 | 0 | 0 | 0.0073677 | 0.048584 | 0.012145 | 0 | 0.017704 | 0.0019671 | 0.001999 | 0.00022212 | 98911.7765 | 54135.6698 | -2.2733 | 0.20206 | 107.5026 | -41.5803 | 22.5433 | 30.7513 | 27.6538 | 73.6607 | 13.422 | NCEN_F-CC90-NGin | Ethane | 846.5127 | 846.5127 | 0 | 0 | 0 | 4.6635 | 464.0113 | 3.3552 | 0 | 258.2334 | 141.3344 | -46.7922 | 0.45061 | -26.7349 | 48.4422 | 0.045061 | 16.863 | 4.8442 | 3.1429 | 0.20321 | 3.1429 | 0.18289 | 4.1826 | 0.045718 | 3.1429 | 0.63505 | 0 | 0.045061 | 0.40555 | 0.00019343
CEN_F-CC90-NGin | Ethane | 0 | 0 | 0 | 0.0073677 | 0.048584 | 0.012145 | 0 | 0.017704 | 0.0019671 | 0.001999 | 0.00022212 | 98911.7765 | 54135.6698 | -2.2733 | 0.20206 | 107.5026 | -31.5642 | 22.5433 | 25.1471 | 25.7498 | 73.6607 | 13.422 | CEN_F-CC90-NGin | Ethane | 841.6008 | 841.6008 | 0 | 0 | 0 | 3.8136 | 464.0113 | 3.3552 | 0 | 258.2334 | 141.3344 | -46.7922 | 0.45061 | -30.797 | 48.4422 | 0.045061 | 12.801 | 4.8442 | 3.1429 | 0.20321 | 3.1429 | 0.18289 | 4.1826 | 0.045718 | 3.1429 | 0.63505 | 0 | 0.045061 | 0.40555 | 0.00019343
SE_F-CC90-NGin | Ethane | 0.9 | 0 | 0 | 0.0073677 | 0.048584 | 0.012145 | 0 | 0.017704 | 0.0019671 | 0.001999 | 0.00022212 | 98911.7765 | 54135.6698 | -2.2733 | 0.20206 | 107.5026 | -47.6661 | 22.5433 | 38.144 | 30.119 | 73.6607 | 13.422 | SE_F-CC90-NGin | Ethane | 850.1019 | 850.1019 | 0 | 0 | 0 | 5.7846 | 464.0113 | 3.3552 | 0 | 258.2334 | 141.3344 | -46.7922 | 0.45061 | -24.2668 | 48.4422 | 0.045061 | 19.3311 | 4.8442 | 3.1429 | 0.20321 | 3.1429 | 0.18289 | 4.1826 | 0.045718 | 3.1429 | 0.63505 | 0 | 0.045061 | 0.40555 | 0.00019343
MIDAT_F-CC90-NGin | Ethane | 0 | 0 | 0 | 0.0073677 | 0.048584 | 0.012145 | 0 | 0.017704 | 0.0019671 | 0.001999 | 0.00022212 | 98911.7765 | 54135.6698 | -2.2733 | 0.20206 | 107.5026 | -49.8795 | 22.5433 | 39.3702 | 31.3851 | 73.6607 | 13.422 | MIDAT_F-CC90-NGin | Ethane | 851.1855 | 851.1855 | 0 | 0 | 0 | 5.9705 | 464.0113 | 3.3552 | 0 | 258.2334 | 141.3344 | -46.7922 | 0.45061 | -23.3692 | 48.4422 | 0.045061 | 20.2288 | 4.8442 | 3.1429 | 0.20321 | 3.1429 | 0.18289 | 4.1826 | 0.045718 | 3.1429 | 0.63505 | 0 | 0.045061 | 0.40555 | 0.00019343
NE_F-CC90-NGin | Ethane | 0 | 0 | 0 | 0.0073677 | 0.048584 | 0.012145 | 0 | 0.017704 | 0.0019671 | 0.001999 | 0.00022212 | 98911.7765 | 54135.6698 | -2.2733 | 0.20206 | 107.5026 | -59.253 | 22.5433 | 47.4121 | 33.3449 | 73.6607 | 13.422 | NE_F-CC90-NGin | Ethane | 856.2065 | 856.2065 | 0 | 0 | 0 | 7.1901 | 464.0113 | 3.3552 | 0 | 258.2334 | 141.3344 | -46.7922 | 0.45061 | -19.5677 | 48.4422 | 0.045061 | 24.0302 | 4.8442 | 3.1429 | 0.20321 | 3.1429 | 0.18289 | 4.1826 | 0.045718 | 3.1429 | 0.63505 | 0 | 0.045061 | 0.40555 | 0.00019343
CA_F-CC90-NGin-H2out | Ethane | 0.9 | 0 | 0.15556 | 0.0090545 | 0.048584 | 0.16812 | 0 | 0.017704 | 0.0019671 | 0.027673 | 0.0030748 | 107604.024 | 58895.3136 | -2.2636 | 0.20206 | 107.5026 | -6.5 | 1000000000 | 36.5285 | 29.7723 | 73.6607 | 13.6967 | CA_F-CC90-NGin-H2out | Ethane | 20583111945.5997 | 20583111945.5997 | 0 | 0 | -95.3275 | 6.8078 | 20583111581.3994 | 47.3974 | 0 | 280.9266 | 153.7606 | -46.5922 | 1.0378 | -94.3373 | 111.5648 | 0.10378 | 6.0711 | 11.1565 | 3.1429 | 0.20321 | 3.1429 | 0.18289 | 4.1826 | 0.63289 | 3.1429 | 0.63505 | 0 | 0.10378 | 0.93401 | 0.00019343
NW_F-CC90-NGin-H2out | Ethane | 0 | 0 | 0.15556 | 0.0090545 | 0.048584 | 0.16812 | 0 | 0.017704 | 0.0019671 | 0.027673 | 0.0030748 | 107604.024 | 58895.3136 | -2.2636 | 0.20206 | 107.5026 | -7.4 | 1000000000 | 26.7977 | 27.8834 | 73.6607 | 13.6967 | NW_F-CC90-NGin-H2out | Ethane | 20583111950.6747 | 20583111950.6747 | 0 | 0 | -89.2795 | 4.9943 | 20583111581.3994 | 47.3974 | 0 | 280.9266 | 153.7606 | -46.5922 | 1.0378 | -93.4967 | 111.5648 | 0.10378 | 6.9117 | 11.1565 | 3.1429 | 0.20321 | 3.1429 | 0.18289 | 4.1826 | 0.63289 | 3.1429 | 0.63505 | 0 | 0.10378 | 0.93401 | 0.00019343
SW_F-CC90-NGin-H2out | Ethane | 0.9 | 0 | 0.15556 | 0.0090545 | 0.048584 | 0.16812 | 0 | 0.017704 | 0.0019671 | 0.027673 | 0.0030748 | 107604.024 | 58895.3136 | -2.2636 | 0.20206 | 107.5026 | -16.459 | 22.5433 | 27.9822 | 26.4162 | 73.6607 | 13.6967 | SW_F-CC90-NGin-H2out | Ethane | 846.6663 | 846.6663 | 0 | 0 | -84.5817 | 5.2151 | 464.0113 | 47.3974 | 0 | 280.9266 | 153.7606 | -46.5922 | 1.0378 | -85.0355 | 111.5648 | 0.10378 | 15.3728 | 11.1565 | 3.1429 | 0.20321 | 3.1429 | 0.18289 | 4.1826 | 0.63289 | 3.1429 | 0.63505 | 0 | 0.10378 | 0.93401 | 0.00019343
TX_F-CC90-NGin-H2out | Ethane | 0 | 0 | 0.15556 | 0.0090545 | 0.048584 | 0.16812 | 0 | 0.017704 | 0.0019671 | 0.027673 | 0.0030748 | 107604.024 | 58895.3136 | -2.2636 | 0.20206 | 107.5026 | -21.3581 | 22.5433 | 20.1955 | 18.5882 | 73.6607 | 13.3261 | TX_F-CC90-NGin-H2out | Ethane | 873.5728 | 873.5728 | 0 | 0 | -59.5174 | 3.7638 | 464.0113 | 46.1149 | 0 | 280.9266 | 153.7606 | -46.5922 | 1.0378 | -80.4596 | 111.5648 | 0.10378 | 19.9487 | 11.1565 | 3.1429 | 0.20321 | 3.1429 | 0.18289 | 4.1826 | 0.63289 | 3.1429 | 0.63505 | 0 | 0.10378 | 0.93401 | 0.00019343
NCEN_F-CC90-NGin-H2out | Ethane | 0 | 0 | 0.15556 | 0.0090545 | 0.048584 | 0.16812 | 0 | 0.017704 | 0.0019671 | 0.027673 | 0.0030748 | 107604.024 | 58895.3136 | -2.2636 | 0.20206 | 107.5026 | -41.5803 | 22.5433 | 30.7513 | 27.6538 | 73.6607 | 13.422 | NCEN_F-CC90-NGin-H2out | Ethane | 865.7328 | 865.7328 | 0 | 0 | -88.5442 | 5.7311 | 464.0113 | 46.4468 | 0 | 280.9266 | 153.7606 | -46.5922 | 1.0378 | -61.5719 | 111.5648 | 0.10378 | 38.8364 | 11.1565 | 3.1429 | 0.20321 | 3.1429 | 0.18289 | 4.1826 | 0.63289 | 3.1429 | 0.63505 | 0 | 0.10378 | 0.93401 | 0.00019343
CEN_F-CC90-NGin-H2out | Ethane | 0.9 | 0 | 0.15556 | 0.0090545 | 0.048584 | 0.16812 | 0 | 0.017704 | 0.0019671 | 0.027673 | 0.0030748 | 107604.024 | 58895.3136 | -2.2636 | 0.20206 | 107.5026 | -31.5642 | 22.5433 | 25.1471 | 25.7498 | 73.6607 | 13.422 | CEN_F-CC90-NGin-H2out | Ethane | 861.4295 | 861.4295 | 0 | 0 | -82.448 | 4.6867 | 464.0113 | 46.4468 | 0 | 280.9266 | 153.7606 | -46.5922 | 1.0378 | -70.9271 | 111.5648 | 0.10378 | 29.4813 | 11.1565 | 3.1429 | 0.20321 | 3.1429 | 0.18289 | 4.1826 | 0.63289 | 3.1429 | 0.63505 | 0 | 0.10378 | 0.93401 | 0.00019343
SE_F-CC90-NGin-H2out | Ethane | 0 | 0 | 0.15556 | 0.0090545 | 0.048584 | 0.16812 | 0 | 0.017704 | 0.0019671 | 0.027673 | 0.0030748 | 107604.024 | 58895.3136 | -2.2636 | 0.20206 | 107.5026 | -47.6661 | 22.5433 | 38.144 | 30.119 | 73.6607 | 13.422 | SE_F-CC90-NGin-H2out | Ethane | 864.9014 | 864.9014 | 0 | 0 | -96.4377 | 7.1089 | 464.0113 | 46.4468 | 0 | 280.9266 | 153.7606 | -46.5922 | 1.0378 | -55.8878 | 111.5648 | 0.10378 | 44.5206 | 11.1565 | 3.1429 | 0.20321 | 3.1429 | 0.18289 | 4.1826 | 0.63289 | 3.1429 | 0.63505 | 0 | 0.10378 | 0.93401 | 0.00019343
MIDAT_F-CC90-NGin-H2out | Ethane | 0.9 | 0 | 0.15556 | 0.0090545 | 0.048584 | 0.16812 | 0 | 0.017704 | 0.0019671 | 0.027673 | 0.0030748 | 107604.024 | 58895.3136 | -2.2636 | 0.20206 | 107.5026 | -49.8795 | 22.5433 | 39.3702 | 31.3851 | 73.6607 | 13.422 | MIDAT_F-CC90-NGin-H2out | Ethane | 863.1432 | 863.1432 | 0 | 0 | -100.4917 | 7.3374 | 464.0113 | 46.4468 | 0 | 280.9266 | 153.7606 | -46.5922 | 1.0378 | -53.8204 | 111.5648 | 0.10378 | 46.5879 | 11.1565 | 3.1429 | 0.20321 | 3.1429 | 0.18289 | 4.1826 | 0.63289 | 3.1429 | 0.63505 | 0 | 0.10378 | 0.93401 | 0.00019343
NE_F-CC90-NGin-H2out | Ethane | 0 | 0 | 0.15556 | 0.0090545 | 0.048584 | 0.16812 | 0 | 0.017704 | 0.0019671 | 0.027673 | 0.0030748 | 107604.024 | 58895.3136 | -2.2636 | 0.20206 | 107.5026 | -59.253 | 22.5433 | 47.4121 | 33.3449 | 73.6607 | 13.422 | NE_F-CC90-NGin-H2out | Ethane | 867.1217 | 867.1217 | 0 | 0 | -106.7668 | 8.8362 | 464.0113 | 46.4468 | 0 | 280.9266 | 153.7606 | -46.5922 | 1.0378 | -45.0655 | 111.5648 | 0.10378 | 55.3428 | 11.1565 | 3.1429 | 0.20321 | 3.1429 | 0.18289 | 4.1826 | 0.63289 | 3.1429 | 0.63505 | 0 | 0.10378 | 0.93401 | 0.00019343
CA_F-H2in | Ethane | 0 | 0.012112 | 0 | 0 | 0.048584 | 0 | 0 | 0 | 0.019671 | 0 | 0 | 90689.9485 | 49635.7592 | -2.3931 | 0.20206 | 107.5026 | -6.5 | 1000000000 | 36.5285 | 29.7723 | 73.6607 | 13.6967 | CA_F-H2in | Ethane | 20583111949.4464 | 20583111949.4464 | 0 | 7.4223 | 0 | 0 | 20583111581.3994 | 0 | 0 | 236.7683 | 129.5863 | -49.2573 | 0.4049 | 0 | 43.5273 | 0.4049 | 0 | 43.5273 | 3.1429 | 0.20321 | 3.1429 | 0.18289 | 4.1826 | 0 | 3.1429 | 0.63505 | 0 | 0.4049 | 0 | 0.00019343
NW_F-H2in | Ethane | 0.9 | 0.012112 | 0 | 0 | 0.048584 | 0 | 0 | 0 | 0.019671 | 0 | 0 | 90689.9485 | 49635.7592 | -2.3931 | 0.20206 | 107.5026 | -7.4 | 1000000000 | 26.7977 | 27.8834 | 73.6607 | 13.6967 | NW_F-H2in | Ethane | 20583111948.9755 | 20583111948.9755 | 0 | 6.9514 | 0 | 0 | 20583111581.3994 | 0 | 0 | 236.7683 | 129.5863 | -49.2573 | 0.4049 | 0 | 43.5273 | 0.4049 | 0 | 43.5273 | 3.1429 | 0.20321 | 3.1429 | 0.18289 | 4.1826 | 0 | 3.1429 | 0.63505 | 0 | 0.4049 | 0 | 0.00019343
SW_F-H2in | Ethane | 0 | 0.012112 | 0 | 0 | 0.048584 | 0 | 0 | 0 | 0.019671 | 0 | 0 | 90689.9485 | 49635.7592 | -2.3931 | 0.20206 | 107.5026 | -16.459 | 22.5433 | 27.9822 | 26.4162 | 73.6607 | 13.6967 | SW_F-H2in | Ethane | 831.2216 | 831.2216 | 0 | 6.5857 | 0 | 0 | 464.0113 | 0 | 0 | 236.7683 | 129.5863 | -49.2573 | 0.4049 | 0 | 43.5273 | 0.4049 | 0 | 43.5273 | 3.1429 | 0.20321 | 3.1429 | 0.18289 | 4.1826 | 0 | 3.1429 | 0.63505 | 0 | 0.4049 | 0 | 0.00019343
TX_F-H2in | Ethane | 0.9 | 0.012112 | 0 | 0 | 0.048584 | 0 | 0 | 0 | 0.019671 | 0 | 0 | 90689.9485 | 49635.7592 | -2.3931 | 0.20206 | 107.5026 | -21.3581 | 22.5433 | 20.1955 | 18.5882 | 73.6607 | 13.3261 | TX_F-H2in | Ethane | 829.27 | 829.27 | 0 | 4.6341 | 0 | 0 | 464.0113 | 0 | 0 | 236.7683 | 129.5863 | -49.2573 | 0.4049 | 0 | 43.5273 | 0.4049 | 0 | 43.5273 | 3.1429 | 0.20321 | 3.1429 | 0.18289 | 4.1826 | 0 | 3.1429 | 0.63505 | 0 | 0.4049 | 0 | 0.00019343
NCEN_F-H2in | Ethane | 0 | 0.012112 | 0 | 0 | 0.048584 | 0 | 0 | 0 | 0.019671 | 0 | 0 | 90689.9485 | 49635.7592 | -2.3931 | 0.20206 | 107.5026 | -41.5803 | 22.5433 | 30.7513 | 27.6538 | 73.6607 | 13.422 | NCEN_F-H2in | Ethane | 831.5301 | 831.5301 | 0 | 6.8942 | 0 | 0 | 464.0113 | 0 | 0 | 236.7683 | 129.5863 | -49.2573 | 0.4049 | 0 | 43.5273 | 0.4049 | 0 | 43.5273 | 3.1429 | 0.20321 | 3.1429 | 0.18289 | 4.1826 | 0 | 3.1429 | 0.63505 | 0 | 0.4049 | 0 | 0.00019343
CEN_F-H2in | Ethane | 0 | 0.012112 | 0 | 0 | 0.048584 | 0 | 0 | 0 | 0.019671 | 0 | 0 | 90689.9485 | 49635.7592 | -2.3931 | 0.20206 | 107.5026 | -31.5642 | 22.5433 | 25.1471 | 25.7498 | 73.6607 | 13.422 | CEN_F-H2in | Ethane | 831.0554 | 831.0554 | 0 | 6.4195 | 0 | 0 | 464.0113 | 0 | 0 | 236.7683 | 129.5863 | -49.2573 | 0.4049 | 0 | 43.5273 | 0.4049 | 0 | 43.5273 | 3.1429 | 0.20321 | 3.1429 | 0.18289 | 4.1826 | 0 | 3.1429 | 0.63505 | 0 | 0.4049 | 0 | 0.00019343
SE_F-H2in | Ethane | 0 | 0.012112 | 0 | 0 | 0.048584 | 0 | 0 | 0 | 0.019671 | 0 | 0 | 90689.9485 | 49635.7592 | -2.3931 | 0.20206 | 107.5026 | -47.6661 | 22.5433 | 38.144 | 30.119 | 73.6607 | 13.422 | SE_F-H2in | Ethane | 832.1447 | 832.1447 | 0 | 7.5088 | 0 | 0 | 464.0113 | 0 | 0 | 236.7683 | 129.5863 | -49.2573 | 0.4049 | 0 | 43.5273 | 0.4049 | 0 | 43.5273 | 3.1429 | 0.20321 | 3.1429 | 0.18289 | 4.1826 | 0 | 3.1429 | 0.63505 | 0 | 0.4049 | 0 | 0.00019343
MIDAT_F-H2in | Ethane | 0 | 0.012112 | 0 | 0 | 0.048584 | 0 | 0 | 0 | 0.019671 | 0 | 0 | 90689.9485 | 49635.7592 | -2.3931 | 0.20206 | 107.5026 | -49.8795 | 22.5433 | 39.3702 | 31.3851 | 73.6607 | 13.422 | MIDAT_F-H2in | Ethane | 832.4604 | 832.4604 | 0 | 7.8244 | 0 | 0 | 464.0113 | 0 | 0 | 236.7683 | 129.5863 | -49.2573 | 0.4049 | 0 | 43.5273 | 0.4049 | 0 | 43.5273 | 3.1429 | 0.20321 | 3.1429 | 0.18289 | 4.1826 | 0 | 3.1429 | 0.63505 | 0 | 0.4049 | 0 | 0.00019343
NE_F-H2in | Ethane | 0 | 0.012112 | 0 | 0 | 0.048584 | 0 | 0 | 0 | 0.019671 | 0 | 0 | 90689.9485 | 49635.7592 | -2.3931 | 0.20206 | 107.5026 | -59.253 | 22.5433 | 47.4121 | 33.3449 | 73.6607 | 13.422 | NE_F-H2in | Ethane | 832.9489 | 832.9489 | 0 | 8.313 | 0 | 0 | 464.0113 | 0 | 0 | 236.7683 | 129.5863 | -49.2573 | 0.4049 | 0 | 43.5273 | 0.4049 | 0 | 43.5273 | 3.1429 | 0.20321 | 3.1429 | 0.18289 | 4.1826 | 0 | 3.1429 | 0.63505 | 0 | 0.4049 | 0 | 0.00019343
CA_F-H2in-CH4out | Ethane | 0 | 0.11859 | 0 | 0 | 0.048584 | 0 | 0.1075 | 0 | 9.8672e-06 | 0 | 0 | 90689.9485 | 49635.7592 | -2.3931 | 0.20206 | 107.5026 | -6.5 | 1000000000 | 36.5285 | 29.7723 | 73.6607 | 13.6967 | CA_F-H2in-CH4out | Ethane | 20583111984.3917 | 20583111984.3917 | 0 | 72.6752 | 0 | 0 | 20583111581.3994 | 0 | -30.3075 | 236.7683 | 129.5863 | -49.2573 | 0.4049 | 0 | 43.5273 | 0.4049 | 0 | 43.5273 | 3.1429 | 0.20321 | 3.1429 | 0.18289 | 4.1826 | 0 | 3.1429 | 0.63505 | 0.40469 | 0.0002031 | 0 | 0.00019343
NW_F-H2in-CH4out | Ethane | 0 | 0.11859 | 0 | 0 | 0.048584 | 0 | 0.1075 | 0 | 9.8672e-06 | 0 | 0 | 90689.9485 | 49635.7592 | -2.3931 | 0.20206 | 107.5026 | -7.4 | 1000000000 | 26.7977 | 27.8834 | 73.6607 | 13.6967 | NW_F-H2in-CH4out | Ethane | 20583111979.7809 | 20583111979.7809 | 0 | 68.0644 | 0 | 0 | 20583111581.3994 | 0 | -30.3075 | 236.7683 | 129.5863 | -49.2573 | 0.4049 | 0 | 43.5273 | 0.4049 | 0 | 43.5273 | 3.1429 | 0.20321 | 3.1429 | 0.18289 | 4.1826 | 0 | 3.1429 | 0.63505 | 0.40469 | 0.0002031 | 0 | 0.00019343
SW_F-H2in-CH4out | Ethane | 0 | 0.11859 | 0 | 0 | 0.048584 | 0 | 0.1075 | 0 | 9.8672e-06 | 0 | 0 | 90689.9485 | 49635.7592 | -2.3931 | 0.20206 | 107.5026 | -16.459 | 22.5433 | 27.9822 | 26.4162 | 73.6607 | 13.6967 | SW_F-H2in-CH4out | Ethane | 858.8113 | 858.8113 | 0 | 64.4829 | 0 | 0 | 464.0113 | 0 | -30.3075 | 236.7683 | 129.5863 | -49.2573 | 0.4049 | 0 | 43.5273 | 0.4049 | 0 | 43.5273 | 3.1429 | 0.20321 | 3.1429 | 0.18289 | 4.1826 | 0 | 3.1429 | 0.63505 | 0.40469 | 0.0002031 | 0 | 0.00019343
TX_F-H2in-CH4out | Ethane | 0 | 0.11859 | 0 | 0 | 0.048584 | 0 | 0.1075 | 0 | 9.8672e-06 | 0 | 0 | 90689.9485 | 49635.7592 | -2.3931 | 0.20206 | 107.5026 | -21.3581 | 22.5433 | 20.1955 | 18.5882 | 73.6607 | 13.3261 | TX_F-H2in-CH4out | Ethane | 840.523 | 840.523 | 0 | 45.3745 | 0 | 0 | 464.0113 | 0 | -29.4874 | 236.7683 | 129.5863 | -49.2573 | 0.4049 | 0 | 43.5273 | 0.4049 | 0 | 43.5273 | 3.1429 | 0.20321 | 3.1429 | 0.18289 | 4.1826 | 0 | 3.1429 | 0.63505 | 0.40469 | 0.0002031 | 0 | 0.00019343
NCEN_F-H2in-CH4out | Ethane |  | 0.11859 | 0 | 0 | 0.048584 | 0 | 0.1075 | 0 | 9.8672e-06 | 0 | 0 | 90689.9485 | 49635.7592 | -2.3931 | 0.20206 | 107.5026 | -41.5803 | 22.5433 | 30.7513 | 27.6538 | 73.6607 | 13.422 | NCEN_F-H2in-CH4out | Ethane | 862.4401 | 862.4401 | 0 | 67.5038 | 0 | 0 | 464.0113 | 0 | -29.6997 | 236.7683 | 129.5863 | -49.2573 | 0.4049 | 0 | 43.5273 | 0.4049 | 0 | 43.5273 | 3.1429 | 0.20321 | 3.1429 | 0.18289 | 4.1826 | 0 | 3.1429 | 0.63505 | 0.40469 | 0.0002031 | 0 | 0.00019343
CEN_F-H2in-CH4out | Ethane |  | 0.11859 | 0 | 0 | 0.048584 | 0 | 0.1075 | 0 | 9.8672e-06 | 0 | 0 | 90689.9485 | 49635.7592 | -2.3931 | 0.20206 | 107.5026 | -31.5642 | 22.5433 | 25.1471 | 25.7498 | 73.6607 | 13.422 | CEN_F-H2in-CH4out | Ethane | 857.7925 | 857.7925 | 0 | 62.8562 | 0 | 0 | 464.0113 | 0 | -29.6997 | 236.7683 | 129.5863 | -49.2573 | 0.4049 | 0 | 43.5273 | 0.4049 | 0 | 43.5273 | 3.1429 | 0.20321 | 3.1429 | 0.18289 | 4.1826 | 0 | 3.1429 | 0.63505 | 0.40469 | 0.0002031 | 0 | 0.00019343
SE_F-H2in-CH4out | Ethane |  | 0.11859 | 0 | 0 | 0.048584 | 0 | 0.1075 | 0 | 9.8672e-06 | 0 | 0 | 90689.9485 | 49635.7592 | -2.3931 | 0.20206 | 107.5026 | -47.6661 | 22.5433 | 38.144 | 30.119 | 73.6607 | 13.422 | SE_F-H2in-CH4out | Ethane | 868.4578 | 868.4578 | 0 | 73.5215 | 0 | 0 | 464.0113 | 0 | -29.6997 | 236.7683 | 129.5863 | -49.2573 | 0.4049 | 0 | 43.5273 | 0.4049 | 0 | 43.5273 | 3.1429 | 0.20321 | 3.1429 | 0.18289 | 4.1826 | 0 | 3.1429 | 0.63505 | 0.40469 | 0.0002031 | 0 | 0.00019343
MIDAT_F-H2in-CH4out | Ethane |  | 0.11859 | 0 | 0 | 0.048584 | 0 | 0.1075 | 0 | 9.8672e-06 | 0 | 0 | 90689.9485 | 49635.7592 | -2.3931 | 0.20206 | 107.5026 | -49.8795 | 22.5433 | 39.3702 | 31.3851 | 73.6607 | 13.422 | MIDAT_F-H2in-CH4out | Ethane | 871.5485 | 871.5485 | 0 | 76.6122 | 0 | 0 | 464.0113 | 0 | -29.6997 | 236.7683 | 129.5863 | -49.2573 | 0.4049 | 0 | 43.5273 | 0.4049 | 0 | 43.5273 | 3.1429 | 0.20321 | 3.1429 | 0.18289 | 4.1826 | 0 | 3.1429 | 0.63505 | 0.40469 | 0.0002031 | 0 | 0.00019343
NE_F-H2in-CH4out | Ethane |  | 0.11859 | 0 | 0 | 0.048584 | 0 | 0.1075 | 0 | 9.8672e-06 | 0 | 0 | 90689.9485 | 49635.7592 | -2.3931 | 0.20206 | 107.5026 | -59.253 | 22.5433 | 47.4121 | 33.3449 | 73.6607 | 13.422 | NE_F-H2in-CH4out | Ethane | 876.3325 | 876.3325 | 0 | 81.3962 | 0 | 0 | 464.0113 | 0 | -29.6997 | 236.7683 | 129.5863 | -49.2573 | 0.4049 | 0 | 43.5273 | 0.4049 | 0 | 43.5273 | 3.1429 | 0.20321 | 3.1429 | 0.18289 | 4.1826 | 0 | 3.1429 | 0.63505 | 0.40469 | 0.0002031 | 0 | 0.00019343
CA_F-Ein | Ethane |  | 0 | 0.15556 | 0.16493 | 0.048584 | 0 | 0.1075 | 0 | 9.8672e-06 | 0 | 0 | 120149.9009 | 65759.5648 | -1.8949 | 0.20206 | 107.5026 | -6.5 | 1000000000 | 36.5285 | 29.7723 | 73.6607 | 13.6967 | CA_F-Ein | Ethane | 20583112069.6602 | 20583112069.6602 | 0 | 0 | -95.3275 | 124.0099 | 20583111581.3994 | 0 | -30.3075 | 313.6807 | 171.6814 | -39.0036 | 0.4049 | 0 | 43.5273 | 0.4049 | 0 | 43.5273 | 3.1429 | 0.20321 | 3.1429 | 0.18289 | 4.1826 | 0 | 3.1429 | 0.63505 | 0.40469 | 0.0002031 | 0 | 0.00019343
NW_F-Ein | Ethane |  | 0 | 0.15556 | 0.16493 | 0.048584 | 0 | 0.1075 | 0 | 9.8672e-06 | 0 | 0 | 120149.9009 | 65759.5648 | -1.8949 | 0.20206 | 107.5026 | -7.4 | 1000000000 | 26.7977 | 27.8834 | 73.6607 | 13.6967 | NW_F-Ein | Ethane | 20583112042.6732 | 20583112042.6732 | 0 | 0 | -89.2795 | 90.975 | 20583111581.3994 | 0 | -30.3075 | 313.6807 | 171.6814 | -39.0036 | 0.4049 | 0 | 43.5273 | 0.4049 | 0 | 43.5273 | 3.1429 | 0.20321 | 3.1429 | 0.18289 | 4.1826 | 0 | 3.1429 | 0.63505 | 0.40469 | 0.0002031 | 0 | 0.00019343
SW_F-Ein | Ethane |  | 0 | 0.15556 | 0.16493 | 0.048584 | 0 | 0.1075 | 0 | 9.8672e-06 | 0 | 0 | 120149.9009 | 65759.5648 | -1.8949 | 0.20206 | 107.5026 | -16.459 | 22.5433 | 27.9822 | 26.4162 | 73.6607 | 13.6967 | SW_F-Ein | Ethane | 934.0042 | 934.0042 | 0 | 0 | -84.5817 | 94.9962 | 464.0113 | 0 | -30.3075 | 313.6807 | 171.6814 | -39.0036 | 0.4049 | 0 | 43.5273 | 0.4049 | 0 | 43.5273 | 3.1429 | 0.20321 | 3.1429 | 0.18289 | 4.1826 | 0 | 3.1429 | 0.63505 | 0.40469 | 0.0002031 | 0 | 0.00019343
TX_F-Ein | Ethane |  | 0 | 0.15556 | 0.16493 | 0.048584 | 0 | 0.1075 | 0 | 9.8672e-06 | 0 | 0 | 120149.9009 | 65759.5648 | -1.8949 | 0.20206 | 107.5026 | -21.3581 | 22.5433 | 20.1955 | 18.5882 | 73.6607 | 13.3261 | TX_F-Ein | Ethane | 933.4535 | 933.4535 | 0 | 0 | -59.5174 | 68.5612 | 464.0113 | 0 | -29.4874 | 313.6807 | 171.6814 | -39.0036 | 0.4049 | 0 | 43.5273 | 0.4049 | 0 | 43.5273 | 3.1429 | 0.20321 | 3.1429 | 0.18289 | 4.1826 | 0 | 3.1429 | 0.63505 | 0.40469 | 0.0002031 | 0 | 0.00019343
NCEN_F-Ein | Ethane |  | 0 | 0.15556 | 0.16493 | 0.048584 | 0 | 0.1075 | 0 | 9.8672e-06 | 0 | 0 | 120149.9009 | 65759.5648 | -1.8949 | 0.20206 | 107.5026 | -41.5803 | 22.5433 | 30.7513 | 27.6538 | 73.6607 | 13.422 | NCEN_F-Ein | Ethane | 940.0501 | 940.0501 | 0 | 0 | -88.5442 | 104.3969 | 464.0113 | 0 | -29.6997 | 313.6807 | 171.6814 | -39.0036 | 0.4049 | 0 | 43.5273 | 0.4049 | 0 | 43.5273 | 3.1429 | 0.20321 | 3.1429 | 0.18289 | 4.1826 | 0 | 3.1429 | 0.63505 | 0.40469 | 0.0002031 | 0 | 0.00019343
CEN_F-Ein | Ethane |  | 0 | 0.15556 | 0.16493 | 0.048584 | 0 | 0.1075 | 0 | 9.8672e-06 | 0 | 0 | 120149.9009 | 65759.5648 | -1.8949 | 0.20206 | 107.5026 | -31.5642 | 22.5433 | 25.1471 | 25.7498 | 73.6607 | 13.422 | CEN_F-Ein | Ethane | 927.1207 | 927.1207 | 0 | 0 | -82.448 | 85.3712 | 464.0113 | 0 | -29.6997 | 313.6807 | 171.6814 | -39.0036 | 0.4049 | 0 | 43.5273 | 0.4049 | 0 | 43.5273 | 3.1429 | 0.20321 | 3.1429 | 0.18289 | 4.1826 | 0 | 3.1429 | 0.63505 | 0.40469 | 0.0002031 | 0 | 0.00019343
SE_F-Ein | Ethane |  | 0 | 0.15556 | 0.16493 | 0.048584 | 0 | 0.1075 | 0 | 9.8672e-06 | 0 | 0 | 120149.9009 | 65759.5648 | -1.8949 | 0.20206 | 107.5026 | -47.6661 | 22.5433 | 38.144 | 30.119 | 73.6607 | 13.422 | SE_F-Ein | Ethane | 957.254 | 957.254 | 0 | 0 | -96.4377 | 129.4942 | 464.0113 | 0 | -29.6997 | 313.6807 | 171.6814 | -39.0036 | 0.4049 | 0 | 43.5273 | 0.4049 | 0 | 43.5273 | 3.1429 | 0.20321 | 3.1429 | 0.18289 | 4.1826 | 0 | 3.1429 | 0.63505 | 0.40469 | 0.0002031 | 0 | 0.00019343
MIDAT_F-Ein | Ethane |  | 0 | 0.15556 | 0.16493 | 0.048584 | 0 | 0.1075 | 0 | 9.8672e-06 | 0 | 0 | 120149.9009 | 65759.5648 | -1.8949 | 0.20206 | 107.5026 | -49.8795 | 22.5433 | 39.3702 | 31.3851 | 73.6607 | 13.422 | MIDAT_F-Ein | Ethane | 957.3626 | 957.3626 | 0 | 0 | -100.4917 | 133.6568 | 464.0113 | 0 | -29.6997 | 313.6807 | 171.6814 | -39.0036 | 0.4049 | 0 | 43.5273 | 0.4049 | 0 | 43.5273 | 3.1429 | 0.20321 | 3.1429 | 0.18289 | 4.1826 | 0 | 3.1429 | 0.63505 | 0.40469 | 0.0002031 | 0 | 0.00019343
NE_F-Ein | Ethane |  | 0 | 0.15556 | 0.16493 | 0.048584 | 0 | 0.1075 | 0 | 9.8672e-06 | 0 | 0 | 120149.9009 | 65759.5648 | -1.8949 | 0.20206 | 107.5026 | -59.253 | 22.5433 | 47.4121 | 33.3449 | 73.6607 | 13.422 | NE_F-Ein | Ethane | 978.389 | 978.389 | 0 | 0 | -106.7668 | 160.9583 | 464.0113 | 0 | -29.6997 | 313.6807 | 171.6814 | -39.0036 | 0.4049 | 0 | 43.5273 | 0.4049 | 0 | 43.5273 | 3.1429 | 0.20321 | 3.1429 | 0.18289 | 4.1826 | 0 | 3.1429 | 0.63505 | 0.40469 | 0.0002031 | 0 | 0.00019343
Existing_CA_F-NGin-H2out | Ethane |  | 0 | 0.15556 | 0 | 0.048584 | 0.16812 | 0 | 0 | 0.019671 | 0 | 0.030748 | 90689.9487 | 49635.7593 | -2.3933 | 0.20206 | 107.5026 |  |  |  |  | 73.6607 |  | Existing_CA_F-NGin-H2out | Ethane | 428.6572 | 428.6572 | 0 | 0 | 0 | 0 | 0 | 0 | 0 | 236.7683 | 129.5863 | -49.2622 | 1.0378 | 0 | 111.5648 | 1.0378 | 0 | 111.5648 | 3.1429 | 0.20321 | 3.1429 | 0.18289 | 4.1826 | 0.63289 | 3.1429 | 0.63505 | 0 | 1.0378 | 0 | 0.00019343
Existing_NW_F-NGin-H2out | Ethane |  | 0 | 0.15556 | 0 | 0.048584 | 0.16812 | 0 | 0 | 0.019671 | 0 | 0.030748 | 90689.9487 | 49635.7593 | -2.3933 | 0.20206 | 107.5026 |  |  |  |  | 73.6607 |  | Existing_NW_F-NGin-H2out | Ethane | 428.6572 | 428.6572 | 0 | 0 | 0 | 0 | 0 | 0 | 0 | 236.7683 | 129.5863 | -49.2622 | 1.0378 | 0 | 111.5648 | 1.0378 | 0 | 111.5648 | 3.1429 | 0.20321 | 3.1429 | 0.18289 | 4.1826 | 0.63289 | 3.1429 | 0.63505 | 0 | 1.0378 | 0 | 0.00019343
Existing_SW_F-NGin-H2out | Ethane |  | 0 | 0.15556 | 0 | 0.048584 | 0.16812 | 0 | 0 | 0.019671 | 0 | 0.030748 | 90689.9487 | 49635.7593 | -2.3933 | 0.20206 | 107.5026 |  |  |  |  | 73.6607 |  | Existing_SW_F-NGin-H2out | Ethane | 428.6572 | 428.6572 | 0 | 0 | 0 | 0 | 0 | 0 | 0 | 236.7683 | 129.5863 | -49.2622 | 1.0378 | 0 | 111.5648 | 1.0378 | 0 | 111.5648 | 3.1429 | 0.20321 | 3.1429 | 0.18289 | 4.1826 | 0.63289 | 3.1429 | 0.63505 | 0 | 1.0378 | 0 | 0.00019343
Existing_TX_F-NGin-H2out | Ethane |  | 0 | 0.15556 | 0 | 0.048584 | 0.16812 | 0 | 0 | 0.019671 | 0 | 0.030748 | 90689.9487 | 49635.7593 | -2.3933 | 0.20206 | 107.5026 |  |  |  |  | 73.6607 |  | Existing_TX_F-NGin-H2out | Ethane | 428.6572 | 428.6572 | 0 | 0 | 0 | 0 | 0 | 0 | 0 | 236.7683 | 129.5863 | -49.2622 | 1.0378 | 0 | 111.5648 | 1.0378 | 0 | 111.5648 | 3.1429 | 0.20321 | 3.1429 | 0.18289 | 4.1826 | 0.63289 | 3.1429 | 0.63505 | 0 | 1.0378 | 0 | 0.00019343
Existing_NCEN_F-NGin-H2out | Ethane |  | 0 | 0.15556 | 0 | 0.048584 | 0.16812 | 0 | 0 | 0.019671 | 0 | 0.030748 | 90689.9487 | 49635.7593 | -2.3933 | 0.20206 | 107.5026 |  |  |  |  | 73.6607 |  | Existing_NCEN_F-NGin-H2out | Ethane | 428.6572 | 428.6572 | 0 | 0 | 0 | 0 | 0 | 0 | 0 | 236.7683 | 129.5863 | -49.2622 | 1.0378 | 0 | 111.5648 | 1.0378 | 0 | 111.5648 | 3.1429 | 0.20321 | 3.1429 | 0.18289 | 4.1826 | 0.63289 | 3.1429 | 0.63505 | 0 | 1.0378 | 0 | 0.00019343
Existing_CEN_F-NGin-H2out | Ethane |  | 0 | 0.15556 | 0 | 0.048584 | 0.16812 | 0 | 0 | 0.019671 | 0 | 0.030748 | 90689.9487 | 49635.7593 | -2.3933 | 0.20206 | 107.5026 |  |  |  |  | 73.6607 |  | Existing_CEN_F-NGin-H2out | Ethane | 428.6572 | 428.6572 | 0 | 0 | 0 | 0 | 0 | 0 | 0 | 236.7683 | 129.5863 | -49.2622 | 1.0378 | 0 | 111.5648 | 1.0378 | 0 | 111.5648 | 3.1429 | 0.20321 | 3.1429 | 0.18289 | 4.1826 | 0.63289 | 3.1429 | 0.63505 | 0 | 1.0378 | 0 | 0.00019343
Existing_SE_F-NGin-H2out | Ethane |  | 0 | 0.15556 | 0 | 0.048584 | 0.16812 | 0 | 0 | 0.019671 | 0 | 0.030748 | 90689.9487 | 49635.7593 | -2.3933 | 0.20206 | 107.5026 |  |  |  |  | 73.6607 |  | Existing_SE_F-NGin-H2out | Ethane | 428.6572 | 428.6572 | 0 | 0 | 0 | 0 | 0 | 0 | 0 | 236.7683 | 129.5863 | -49.2622 | 1.0378 | 0 | 111.5648 | 1.0378 | 0 | 111.5648 | 3.1429 | 0.20321 | 3.1429 | 0.18289 | 4.1826 | 0.63289 | 3.1429 | 0.63505 | 0 | 1.0378 | 0 | 0.00019343
Existing_MIDAT_F-NGin-H2out | Ethane |  | 0 | 0.15556 | 0 | 0.048584 | 0.16812 | 0 | 0 | 0.019671 | 0 | 0.030748 | 90689.9487 | 49635.7593 | -2.3933 | 0.20206 | 107.5026 |  |  |  |  | 73.6607 |  | Existing_MIDAT_F-NGin-H2out | Ethane | 428.6572 | 428.6572 | 0 | 0 | 0 | 0 | 0 | 0 | 0 | 236.7683 | 129.5863 | -49.2622 | 1.0378 | 0 | 111.5648 | 1.0378 | 0 | 111.5648 | 3.1429 | 0.20321 | 3.1429 | 0.18289 | 4.1826 | 0.63289 | 3.1429 | 0.63505 | 0 | 1.0378 | 0 | 0.00019343
Existing_NE_F-NGin-H2out | Ethane |  | 0 | 0.15556 | 0 | 0.048584 | 0.16812 | 0 | 0 | 0.019671 | 0 | 0.030748 | 90689.9487 | 49635.7593 | -2.3933 | 0.20206 | 107.5026 |  |  |  |  | 73.6607 |  | Existing_NE_F-NGin-H2out | Ethane | 428.6572 | 428.6572 | 0 | 0 | 0 | 0 | 0 | 0 | 0 | 236.7683 | 129.5863 | -49.2622 | 1.0378 | 0 | 111.5648 | 1.0378 | 0 | 111.5648 | 3.1429 | 0.20321 | 3.1429 | 0.18289 | 4.1826 | 0.63289 | 3.1429 | 0.63505 | 0 | 1.0378 | 0 | 0.00019343
TX_F-NGin_RETROFIT | Ethane |  | 0 | 0 | 0 | 0.048584 | 0.012145 | 0 | 0 | 0.019671 | 0 | 0.0022212 | 0 | 49635.7592 | -2.3931 | 0.20206 | 107.5026 | -21.3581 | 22.5433 | 20.1955 | 18.5882 | 73.6607 | 13.3261 | TX_F-NGin_RETROFIT | Ethane | 596.1136 | 596.1136 | 0 | 0 | 0 | 0 | 464.0113 | 3.3312 | 0 | 0 | 129.5863 | -49.2573 | 0.45061 | 0 | 48.4422 | 0.45061 | 0 | 48.4422 | 3.1429 | 0.20321 | 3.1429 | 0.18289 | 4.1826 | 0.045718 | 3.1429 | 0.63505 | 0 | 0.45061 | 0 | 0.00019343
TX_F-H2in-CH4out_RETROFIT | Ethane |  | 0.11859 | 0 | 0 | 0.048584 | 0 | 0.1075 | 0 | 9.8672e-06 | 0 | 0 | 0 | 49635.7592 | -2.3931 | 0.20206 | 107.5026 | -21.3581 | 22.5433 | 20.1955 | 18.5882 | 73.6607 | 13.3261 | TX_F-H2in-CH4out_RETROFIT | Ethane | 603.7547 | 603.7547 | 0 | 45.3745 | 0 | 0 | 464.0113 | 0 | -29.4874 | 0 | 129.5863 | -49.2573 | 0.4049 | 0 | 43.5273 | 0.4049 | 0 | 43.5273 | 3.1429 | 0.20321 | 3.1429 | 0.18289 | 4.1826 | 0 | 3.1429 | 0.63505 | 0.40469 | 0.0002031 | 0 | 0.00019343
TX_F-CC90-NGin_RETROFIT | Ethane |  | 0 | 0 | 0.0073677 | 0.048584 | 0.012145 | 0 | 0.017704 | 0.0019671 | 0.001999 | 0.00022212 | 8222.2272 | 54135.6698 | -2.2733 | 0.20206 | 107.5026 | -21.3581 | 22.5433 | 20.1955 | 18.5882 | 73.6607 | 13.3261 | TX_F-CC90-NGin_RETROFIT | Ethane | 599.9195 | 599.9195 | 0 | 0 | 0 | 3.0627 | 464.0113 | 3.3312 | 0 | 21.4661 | 141.3344 | -46.7922 | 0.45061 | -34.9361 | 48.4422 | 0.045061 | 8.6618 | 4.8442 | 3.1429 | 0.20321 | 3.1429 | 0.18289 | 4.1826 | 0.045718 | 3.1429 | 0.63505 | 0 | 0.045061 | 0.40555 | 0.00019343
TX_F-CC90-NGin-H2out_RETROFIT | Ethane |  | 0 | 0.15556 | 0.0090545 | 0.048584 | 0.16812 | 0 | 0.017704 | 0.0019671 | 0.027673 | 0.0030748 | 16914.897 | 58895.3136 | -2.2636 | 0.20206 | 107.5026 | -21.3581 | 22.5433 | 20.1955 | 18.5882 | 73.6607 | 13.3261 | TX_F-CC90-NGin-H2out_RETROFIT | Ethane | 636.8066 | 636.8066 | 0 | 0 | -59.5174 | 3.7638 | 464.0113 | 46.1149 | 0 | 44.1605 | 153.7606 | -46.5922 | 1.0378 | -80.4596 | 111.5648 | 0.10378 | 19.9487 | 11.1565 | 3.1429 | 0.20321 | 3.1429 | 0.18289 | 4.1826 | 0.63289 | 3.1429 | 0.63505 | 0 | 0.10378 | 0.93401 | 0.00019343
TX_F-H2in_RETROFIT | Ethane |  | 0.012112 | 0 | 0 | 0.048584 | 0 | 0 | 0 | 0.019671 | 0 | 0 | 0 | 49635.7592 | -2.3931 | 0.20206 | 107.5026 | -21.3581 | 22.5433 | 20.1955 | 18.5882 | 73.6607 | 13.3261 | TX_F-H2in_RETROFIT | Ethane | 592.5017 | 592.5017 | 0 | 4.6341 | 0 | 0 | 464.0113 | 0 | 0 | 0 | 129.5863 | -49.2573 | 0.4049 | 0 | 43.5273 | 0.4049 | 0 | 43.5273 | 3.1429 | 0.20321 | 3.1429 | 0.18289 | 4.1826 | 0 | 3.1429 | 0.63505 | 0 | 0.4049 | 0 | 0.00019343
TX_F-Ein_RETROFIT | Ethane |  | 0 | 0.15556 | 0.16493 | 0.048584 | 0 | 0.1075 | 0 | 9.8672e-06 | 0 | 0 | 61944.7854 | 65759.5648 | -1.8949 |  | 107.5026 | -21.3581 | 22.5433 | 20.1955 | 18.5882 | 73.6607 | 13.3261
NCEN_F-NGin_RETROFIT | Ethane |  | 0 | 0 | 0 | 0.048584 | 0.012145 | 0 | 0 | 0.019671 | 0 | 0.0022212 | 0 | 49635.7592 | -2.3931 |  | 107.5026 | -41.5803 | 22.5433 | 30.7513 | 27.6538 | 73.6607 | 13.422
NCEN_F-H2in-CH4out_RETROFIT | Ethane |  | 0.11859 | 0 | 0 | 0.048584 | 0 | 0.1075 | 0 | 9.8672e-06 | 0 | 0 | 0 | 49635.7592 | -2.3931 |  | 107.5026 | -41.5803 | 22.5433 | 30.7513 | 27.6538 | 73.6607 | 13.422
NCEN_F-CC90-NGin_RETROFIT | Ethane |  | 0 | 0 | 0.0073677 | 0.048584 | 0.012145 | 0 | 0.017704 | 0.0019671 | 0.001999 | 0.00022212 | 8222.2272 | 54135.6698 | -2.2733 |  | 107.5026 | -41.5803 | 22.5433 | 30.7513 | 27.6538 | 73.6607 | 13.422
NCEN_F-CC90-NGin-H2out_RETROFIT | Ethane |  | 0 | 0.15556 | 0.0090545 | 0.048584 | 0.16812 | 0 | 0.017704 | 0.0019671 | 0.027673 | 0.0030748 | 16914.897 | 58895.3136 | -2.2636 |  | 107.5026 | -41.5803 | 22.5433 | 30.7513 | 27.6538 | 73.6607 | 13.422
NCEN_F-H2in_RETROFIT | Ethane |  | 0.012112 | 0 | 0 | 0.048584 | 0 | 0 | 0 | 0.019671 | 0 | 0 | 0 | 49635.7592 | -2.3931 |  | 107.5026 | -41.5803 | 22.5433 | 30.7513 | 27.6538 | 73.6607 | 13.422
NCEN_F-Ein_RETROFIT | Ethane |  | 0 | 0.15556 | 0.16493 | 0.048584 | 0 | 0.1075 | 0 | 9.8672e-06 | 0 | 0 | 61944.7854 | 65759.5648 | -1.8949 |  | 107.5026 | -41.5803 | 22.5433 | 30.7513 | 27.6538 | 73.6607 | 13.422
CEN_F-NGin_RETROFIT | Ethane |  | 0 | 0 | 0 | 0.048584 | 0.012145 | 0 | 0 | 0.019671 | 0 | 0.0022212 | 0 | 49635.7592 | -2.3931 |  | 107.5026 | -31.5642 | 22.5433 | 25.1471 | 25.7498 | 73.6607 | 13.422
CEN_F-H2in-CH4out_RETROFIT | Ethane |  | 0.11859 | 0 | 0 | 0.048584 | 0 | 0.1075 | 0 | 9.8672e-06 | 0 | 0 | 0 | 49635.7592 | -2.3931 |  | 107.5026 | -31.5642 | 22.5433 | 25.1471 | 25.7498 | 73.6607 | 13.422
CEN_F-CC90-NGin_RETROFIT | Ethane |  | 0 | 0 | 0.0073677 | 0.048584 | 0.012145 | 0 | 0.017704 | 0.0019671 | 0.001999 | 0.00022212 | 8222.2272 | 54135.6698 | -2.2733 |  | 107.5026 | -31.5642 | 22.5433 | 25.1471 | 25.7498 | 73.6607 | 13.422
CEN_F-CC90-NGin-H2out_RETROFIT | Ethane |  | 0 | 0.15556 | 0.0090545 | 0.048584 | 0.16812 | 0 | 0.017704 | 0.0019671 | 0.027673 | 0.0030748 | 16914.897 | 58895.3136 | -2.2636 |  | 107.5026 | -31.5642 | 22.5433 | 25.1471 | 25.7498 | 73.6607 | 13.422
CEN_F-H2in_RETROFIT | Ethane |  | 0.012112 | 0 | 0 | 0.048584 | 0 | 0 | 0 | 0.019671 | 0 | 0 | 0 | 49635.7592 | -2.3931 |  | 107.5026 | -31.5642 | 22.5433 | 25.1471 | 25.7498 | 73.6607 | 13.422
CEN_F-Ein_RETROFIT | Ethane |  | 0 | 0.15556 | 0.16493 | 0.048584 | 0 | 0.1075 | 0 | 9.8672e-06 | 0 | 0 | 61944.7854 | 65759.5648 | -1.8949 |  | 107.5026 | -31.5642 | 22.5433 | 25.1471 | 25.7498 | 73.6607 | 13.422
SE_F-NGin_RETROFIT | Ethane |  | 0 | 0 | 0 | 0.048584 | 0.012145 | 0 | 0 | 0.019671 | 0 | 0.0022212 | 0 | 49635.7592 | -2.3931 |  | 107.5026 | -47.6661 | 22.5433 | 38.144 | 30.119 | 73.6607 | 13.422
SE_F-H2in-CH4out_RETROFIT | Ethane |  | 0.11859 | 0 | 0 | 0.048584 | 0 | 0.1075 | 0 | 9.8672e-06 | 0 | 0 | 0 | 49635.7592 | -2.3931 |  | 107.5026 | -47.6661 | 22.5433 | 38.144 | 30.119 | 73.6607 | 13.422
SE_F-CC90-NGin_RETROFIT | Ethane |  | 0 | 0 | 0.0073677 | 0.048584 | 0.012145 | 0 | 0.017704 | 0.0019671 | 0.001999 | 0.00022212 | 8222.2272 | 54135.6698 | -2.2733 |  | 107.5026 | -47.6661 | 22.5433 | 38.144 | 30.119 | 73.6607 | 13.422
SE_F-CC90-NGin-H2out_RETROFIT | Ethane |  | 0 | 0.15556 | 0.0090545 | 0.048584 | 0.16812 | 0 | 0.017704 | 0.0019671 | 0.027673 | 0.0030748 | 16914.897 | 58895.3136 | -2.2636 |  | 107.5026 | -47.6661 | 22.5433 | 38.144 | 30.119 | 73.6607 | 13.422
SE_F-H2in_RETROFIT | Ethane |  | 0.012112 | 0 | 0 | 0.048584 | 0 | 0 | 0 | 0.019671 | 0 | 0 | 0 | 49635.7592 | -2.3931 |  | 107.5026 | -47.6661 | 22.5433 | 38.144 | 30.119 | 73.6607 | 13.422
SE_F-Ein_RETROFIT | Ethane |  | 0 | 0.15556 | 0.16493 | 0.048584 | 0 | 0.1075 | 0 | 9.8672e-06 | 0 | 0 | 61944.7854 | 65759.5648 | -1.8949 |  | 107.5026 | -47.6661 | 22.5433 | 38.144 | 30.119 | 73.6607 | 13.422
MIDAT_F-NGin_RETROFIT | Ethane |  | 0 | 0 | 0 | 0.048584 | 0.012145 | 0 | 0 | 0.019671 | 0 | 0.0022212 | 0 | 49635.7592 | -2.3931 |  | 107.5026 | -49.8795 | 22.5433 | 39.3702 | 31.3851 | 73.6607 | 13.422
MIDAT_F-H2in-CH4out_RETROFIT | Ethane |  | 0.11859 | 0 | 0 | 0.048584 | 0 | 0.1075 | 0 | 9.8672e-06 | 0 | 0 | 0 | 49635.7592 | -2.3931 |  | 107.5026 | -49.8795 | 22.5433 | 39.3702 | 31.3851 | 73.6607 | 13.422
MIDAT_F-CC90-NGin_RETROFIT | Ethane |  | 0 | 0 | 0.0073677 | 0.048584 | 0.012145 | 0 | 0.017704 | 0.0019671 | 0.001999 | 0.00022212 | 8222.2272 | 54135.6698 | -2.2733 |  | 107.5026 | -49.8795 | 22.5433 | 39.3702 | 31.3851 | 73.6607 | 13.422
MIDAT_F-CC90-NGin-H2out_RETROFIT | Ethane |  | 0 | 0.15556 | 0.0090545 | 0.048584 | 0.16812 | 0 | 0.017704 | 0.0019671 | 0.027673 | 0.0030748 | 16914.897 | 58895.3136 | -2.2636 |  | 107.5026 | -49.8795 | 22.5433 | 39.3702 | 31.3851 | 73.6607 | 13.422
MIDAT_F-H2in_RETROFIT | Ethane |  | 0.012112 | 0 | 0 | 0.048584 | 0 | 0 | 0 | 0.019671 | 0 | 0 | 0 | 49635.7592 | -2.3931 |  | 107.5026 | -49.8795 | 22.5433 | 39.3702 | 31.3851 | 73.6607 | 13.422
MIDAT_F-Ein_RETROFIT | Ethane |  | 0 | 0.15556 | 0.16493 | 0.048584 | 0 | 0.1075 | 0 | 9.8672e-06 | 0 | 0 | 61944.7854 | 65759.5648 | -1.8949 |  | 107.5026 | -49.8795 | 22.5433 | 39.3702 | 31.3851 | 73.6607 | 13.422

## lc_summary
LCOE for steam/electric cracker ($/t-ethylene)
id_LC | h2_consumption | h2_production | elec_consumption | ethane_consumption | natgas_consumption | natgas_production | investment_cost | fixed_om_cost | variable_om_cost | modified capture cost | modified emissions cost | LCOE ($/t-ethylene) | id_LC | h2_consumption | h2_production | elec_consumption | ethane_consumption | natgas_consumption | natgas_production | investment_cost | fixed_om_cost | variable_om_cost | modified capture cost | modified emissions cost | LCOE ($/t-ethylene)
CA_F-NGin-H2out | 0 | -95.3275 | 0 | 20583111581.3994 | 47.3974 | 0 | 236.7683 | 129.5863 | -49.2622 | 0 | 111.5648 | 20583111962.1265 | TX_F-H2in | 4.6341 | 0 | 0 | 464.0113 | 0 | 0 | 236.7683 | 129.5863 | -49.2573 | 0 | 43.5273 | 829.27
NW_F-NGin-H2out | 0 | -89.2795 | 0 | 20583111581.3994 | 47.3974 | 0 | 236.7683 | 129.5863 | -49.2622 | 0 | 111.5648 | 20583111968.1744 | CEN_F-H2in | 6.4195 | 0 | 0 | 464.0113 | 0 | 0 | 236.7683 | 129.5863 | -49.2573 | 0 | 43.5273 | 831.0554
SW_F-NGin-H2out | 0 | -84.5817 | 0 | 464.0113 | 47.3974 | 0 | 236.7683 | 129.5863 | -49.2622 | 0 | 111.5648 | 855.4841 | SW_F-H2in | 6.5857 | 0 | 0 | 464.0113 | 0 | 0 | 236.7683 | 129.5863 | -49.2573 | 0 | 43.5273 | 831.2216
TX_F-NGin-H2out | 0 | -59.5174 | 0 | 464.0113 | 46.1149 | 0 | 236.7683 | 129.5863 | -49.2622 | 0 | 111.5648 | 879.2659 | NCEN_F-H2in | 6.8942 | 0 | 0 | 464.0113 | 0 | 0 | 236.7683 | 129.5863 | -49.2573 | 0 | 43.5273 | 831.5301
NCEN_F-NGin-H2out | 0 | -88.5442 | 0 | 464.0113 | 46.4468 | 0 | 236.7683 | 129.5863 | -49.2622 | 0 | 111.5648 | 850.571 | SE_F-H2in | 7.5088 | 0 | 0 | 464.0113 | 0 | 0 | 236.7683 | 129.5863 | -49.2573 | 0 | 43.5273 | 832.1447
CEN_F-NGin-H2out | 0 | -82.448 | 0 | 464.0113 | 46.4468 | 0 | 236.7683 | 129.5863 | -49.2622 | 0 | 111.5648 | 856.6672 | NE_F-NGin-H2out | 0 | -106.7668 | 0 | 464.0113 | 46.4468 | 0 | 236.7683 | 129.5863 | -49.2622 | 0 | 111.5648 | 832.3484
SE_F-NGin-H2out | 0 | -96.4377 | 0 | 464.0113 | 46.4468 | 0 | 236.7683 | 129.5863 | -49.2622 | 0 | 111.5648 | 842.6775 | MIDAT_F-H2in | 7.8244 | 0 | 0 | 464.0113 | 0 | 0 | 236.7683 | 129.5863 | -49.2573 | 0 | 43.5273 | 832.4604
MIDAT_F-NGin-H2out | 0 | -100.4917 | 0 | 464.0113 | 46.4468 | 0 | 236.7683 | 129.5863 | -49.2622 | 0 | 111.5648 | 838.6235 | TX_F-NGin | 0 | 0 | 0 | 464.0113 | 3.3312 | 0 | 236.7683 | 129.5863 | -49.2573 | 0 | 48.4422 | 832.8819
NE_F-NGin-H2out | 0 | -106.7668 | 0 | 464.0113 | 46.4468 | 0 | 236.7683 | 129.5863 | -49.2622 | 0 | 111.5648 | 832.3484 | NCEN_F-NGin | 0 | 0 | 0 | 464.0113 | 3.3552 | 0 | 236.7683 | 129.5863 | -49.2573 | 0 | 48.4422 | 832.9059
CA_F-NGin | 0 | 0 | 0 | 20583111581.3994 | 3.4238 | 0 | 236.7683 | 129.5863 | -49.2573 | 0 | 48.4422 | 20583111950.3627 | CEN_F-NGin | 0 | 0 | 0 | 464.0113 | 3.3552 | 0 | 236.7683 | 129.5863 | -49.2573 | 0 | 48.4422 | 832.9059
NW_F-NGin | 0 | 0 | 0 | 20583111581.3994 | 3.4238 | 0 | 236.7683 | 129.5863 | -49.2573 | 0 | 48.4422 | 20583111950.3627 | SE_F-NGin | 0 | 0 | 0 | 464.0113 | 3.3552 | 0 | 236.7683 | 129.5863 | -49.2573 | 0 | 48.4422 | 832.9059
SW_F-NGin | 0 | 0 | 0 | 464.0113 | 3.4238 | 0 | 236.7683 | 129.5863 | -49.2573 | 0 | 48.4422 | 832.9746 | MIDAT_F-NGin | 0 | 0 | 0 | 464.0113 | 3.3552 | 0 | 236.7683 | 129.5863 | -49.2573 | 0 | 48.4422 | 832.9059
TX_F-NGin | 0 | 0 | 0 | 464.0113 | 3.3312 | 0 | 236.7683 | 129.5863 | -49.2573 | 0 | 48.4422 | 832.8819 | NE_F-NGin | 0 | 0 | 0 | 464.0113 | 3.3552 | 0 | 236.7683 | 129.5863 | -49.2573 | 0 | 48.4422 | 832.9059
NCEN_F-NGin | 0 | 0 | 0 | 464.0113 | 3.3552 | 0 | 236.7683 | 129.5863 | -49.2573 | 0 | 48.4422 | 832.9059 | NE_F-H2in | 8.313 | 0 | 0 | 464.0113 | 0 | 0 | 236.7683 | 129.5863 | -49.2573 | 0 | 43.5273 | 832.9489
CEN_F-NGin | 0 | 0 | 0 | 464.0113 | 3.3552 | 0 | 236.7683 | 129.5863 | -49.2573 | 0 | 48.4422 | 832.9059 | SW_F-NGin | 0 | 0 | 0 | 464.0113 | 3.4238 | 0 | 236.7683 | 129.5863 | -49.2573 | 0 | 48.4422 | 832.9746
SE_F-NGin | 0 | 0 | 0 | 464.0113 | 3.3552 | 0 | 236.7683 | 129.5863 | -49.2573 | 0 | 48.4422 | 832.9059 | SW_F-CC90-NGin | 0 | 0 | 4.2435 | 464.0113 | 3.4238 | 0 | 258.2334 | 141.3344 | -46.7922 | -36.923 | 48.4422 | 835.9734
MIDAT_F-NGin | 0 | 0 | 0 | 464.0113 | 3.3552 | 0 | 236.7683 | 129.5863 | -49.2573 | 0 | 48.4422 | 832.9059 | TX_F-CC90-NGin | 0 | 0 | 3.0627 | 464.0113 | 3.3312 | 0 | 258.2334 | 141.3344 | -46.7922 | -34.9361 | 48.4422 | 836.6868
NE_F-NGin | 0 | 0 | 0 | 464.0113 | 3.3552 | 0 | 236.7683 | 129.5863 | -49.2573 | 0 | 48.4422 | 832.9059 | MIDAT_F-NGin-H2out | 0 | -100.4917 | 0 | 464.0113 | 46.4468 | 0 | 236.7683 | 129.5863 | -49.2622 | 0 | 111.5648 | 838.6235
CA_F-CC90-NGin | 0 | 0 | 5.5396 | 20583111581.3994 | 3.4238 | 0 | 258.2334 | 141.3344 | -46.7922 | -40.9618 | 48.4422 | 20583111950.6187 | TX_F-H2in-CH4out | 45.3745 | 0 | 0 | 464.0113 | 0 | -29.4874 | 236.7683 | 129.5863 | -49.2573 | 0 | 43.5273 | 840.523
NW_F-CC90-NGin | 0 | 0 | 4.0639 | 20583111581.3994 | 3.4238 | 0 | 258.2334 | 141.3344 | -46.7922 | -40.5968 | 48.4422 | 20583111949.508 | CEN_F-CC90-NGin | 0 | 0 | 3.8136 | 464.0113 | 3.3552 | 0 | 258.2334 | 141.3344 | -46.7922 | -30.797 | 48.4422 | 841.6008
SW_F-CC90-NGin | 0 | 0 | 4.2435 | 464.0113 | 3.4238 | 0 | 258.2334 | 141.3344 | -46.7922 | -36.923 | 48.4422 | 835.9734 | SE_F-NGin-H2out | 0 | -96.4377 | 0 | 464.0113 | 46.4468 | 0 | 236.7683 | 129.5863 | -49.2622 | 0 | 111.5648 | 842.6775
TX_F-CC90-NGin | 0 | 0 | 3.0627 | 464.0113 | 3.3312 | 0 | 258.2334 | 141.3344 | -46.7922 | -34.9361 | 48.4422 | 836.6868 | NCEN_F-CC90-NGin | 0 | 0 | 4.6635 | 464.0113 | 3.3552 | 0 | 258.2334 | 141.3344 | -46.7922 | -26.7349 | 48.4422 | 846.5127
NCEN_F-CC90-NGin | 0 | 0 | 4.6635 | 464.0113 | 3.3552 | 0 | 258.2334 | 141.3344 | -46.7922 | -26.7349 | 48.4422 | 846.5127 | SW_F-CC90-NGin-H2out | 0 | -84.5817 | 5.2151 | 464.0113 | 47.3974 | 0 | 280.9266 | 153.7606 | -46.5922 | -85.0355 | 111.5648 | 846.6663
CEN_F-CC90-NGin | 0 | 0 | 3.8136 | 464.0113 | 3.3552 | 0 | 258.2334 | 141.3344 | -46.7922 | -30.797 | 48.4422 | 841.6008 | SE_F-CC90-NGin | 0 | 0 | 5.7846 | 464.0113 | 3.3552 | 0 | 258.2334 | 141.3344 | -46.7922 | -24.2668 | 48.4422 | 850.1019
SE_F-CC90-NGin | 0 | 0 | 5.7846 | 464.0113 | 3.3552 | 0 | 258.2334 | 141.3344 | -46.7922 | -24.2668 | 48.4422 | 850.1019 | NCEN_F-NGin-H2out | 0 | -88.5442 | 0 | 464.0113 | 46.4468 | 0 | 236.7683 | 129.5863 | -49.2622 | 0 | 111.5648 | 850.571
MIDAT_F-CC90-NGin | 0 | 0 | 5.9705 | 464.0113 | 3.3552 | 0 | 258.2334 | 141.3344 | -46.7922 | -23.3692 | 48.4422 | 851.1855 | MIDAT_F-CC90-NGin | 0 | 0 | 5.9705 | 464.0113 | 3.3552 | 0 | 258.2334 | 141.3344 | -46.7922 | -23.3692 | 48.4422 | 851.1855
NE_F-CC90-NGin | 0 | 0 | 7.1901 | 464.0113 | 3.3552 | 0 | 258.2334 | 141.3344 | -46.7922 | -19.5677 | 48.4422 | 856.2065 | SW_F-NGin-H2out | 0 | -84.5817 | 0 | 464.0113 | 47.3974 | 0 | 236.7683 | 129.5863 | -49.2622 | 0 | 111.5648 | 855.4841
CA_F-CC90-NGin-H2out | 0 | -95.3275 | 6.8078 | 20583111581.3994 | 47.3974 | 0 | 280.9266 | 153.7606 | -46.5922 | -94.3373 | 111.5648 | 20583111945.5997 | NE_F-CC90-NGin | 0 | 0 | 7.1901 | 464.0113 | 3.3552 | 0 | 258.2334 | 141.3344 | -46.7922 | -19.5677 | 48.4422 | 856.2065
NW_F-CC90-NGin-H2out | 0 | -89.2795 | 4.9943 | 20583111581.3994 | 47.3974 | 0 | 280.9266 | 153.7606 | -46.5922 | -93.4967 | 111.5648 | 20583111950.6747 | CEN_F-NGin-H2out | 0 | -82.448 | 0 | 464.0113 | 46.4468 | 0 | 236.7683 | 129.5863 | -49.2622 | 0 | 111.5648 | 856.6672
SW_F-CC90-NGin-H2out | 0 | -84.5817 | 5.2151 | 464.0113 | 47.3974 | 0 | 280.9266 | 153.7606 | -46.5922 | -85.0355 | 111.5648 | 846.6663 | CEN_F-H2in-CH4out | 62.8562 | 0 | 0 | 464.0113 | 0 | -29.6997 | 236.7683 | 129.5863 | -49.2573 | 0 | 43.5273 | 857.7925
TX_F-CC90-NGin-H2out | 0 | -59.5174 | 3.7638 | 464.0113 | 46.1149 | 0 | 280.9266 | 153.7606 | -46.5922 | -80.4596 | 111.5648 | 873.5728 | SW_F-H2in-CH4out | 64.4829 | 0 | 0 | 464.0113 | 0 | -30.3075 | 236.7683 | 129.5863 | -49.2573 | 0 | 43.5273 | 858.8113
NCEN_F-CC90-NGin-H2out | 0 | -88.5442 | 5.7311 | 464.0113 | 46.4468 | 0 | 280.9266 | 153.7606 | -46.5922 | -61.5719 | 111.5648 | 865.7328 | CEN_F-CC90-NGin-H2out | 0 | -82.448 | 4.6867 | 464.0113 | 46.4468 | 0 | 280.9266 | 153.7606 | -46.5922 | -70.9271 | 111.5648 | 861.4295
CEN_F-CC90-NGin-H2out | 0 | -82.448 | 4.6867 | 464.0113 | 46.4468 | 0 | 280.9266 | 153.7606 | -46.5922 | -70.9271 | 111.5648 | 861.4295 | NCEN_F-H2in-CH4out | 67.5038 | 0 | 0 | 464.0113 | 0 | -29.6997 | 236.7683 | 129.5863 | -49.2573 | 0 | 43.5273 | 862.4401
SE_F-CC90-NGin-H2out | 0 | -96.4377 | 7.1089 | 464.0113 | 46.4468 | 0 | 280.9266 | 153.7606 | -46.5922 | -55.8878 | 111.5648 | 864.9014 | MIDAT_F-CC90-NGin-H2out | 0 | -100.4917 | 7.3374 | 464.0113 | 46.4468 | 0 | 280.9266 | 153.7606 | -46.5922 | -53.8204 | 111.5648 | 863.1432
MIDAT_F-CC90-NGin-H2out | 0 | -100.4917 | 7.3374 | 464.0113 | 46.4468 | 0 | 280.9266 | 153.7606 | -46.5922 | -53.8204 | 111.5648 | 863.1432 | SE_F-CC90-NGin-H2out | 0 | -96.4377 | 7.1089 | 464.0113 | 46.4468 | 0 | 280.9266 | 153.7606 | -46.5922 | -55.8878 | 111.5648 | 864.9014
NE_F-CC90-NGin-H2out | 0 | -106.7668 | 8.8362 | 464.0113 | 46.4468 | 0 | 280.9266 | 153.7606 | -46.5922 | -45.0655 | 111.5648 | 867.1217 | NCEN_F-CC90-NGin-H2out | 0 | -88.5442 | 5.7311 | 464.0113 | 46.4468 | 0 | 280.9266 | 153.7606 | -46.5922 | -61.5719 | 111.5648 | 865.7328
CA_F-H2in | 7.4223 | 0 | 0 | 20583111581.3994 | 0 | 0 | 236.7683 | 129.5863 | -49.2573 | 0 | 43.5273 | 20583111949.4464 | NE_F-CC90-NGin-H2out | 0 | -106.7668 | 8.8362 | 464.0113 | 46.4468 | 0 | 280.9266 | 153.7606 | -46.5922 | -45.0655 | 111.5648 | 867.1217
NW_F-H2in | 6.9514 | 0 | 0 | 20583111581.3994 | 0 | 0 | 236.7683 | 129.5863 | -49.2573 | 0 | 43.5273 | 20583111948.9755 | SE_F-H2in-CH4out | 73.5215 | 0 | 0 | 464.0113 | 0 | -29.6997 | 236.7683 | 129.5863 | -49.2573 | 0 | 43.5273 | 868.4578
SW_F-H2in | 6.5857 | 0 | 0 | 464.0113 | 0 | 0 | 236.7683 | 129.5863 | -49.2573 | 0 | 43.5273 | 831.2216 | MIDAT_F-H2in-CH4out | 76.6122 | 0 | 0 | 464.0113 | 0 | -29.6997 | 236.7683 | 129.5863 | -49.2573 | 0 | 43.5273 | 871.5485
TX_F-H2in | 4.6341 | 0 | 0 | 464.0113 | 0 | 0 | 236.7683 | 129.5863 | -49.2573 | 0 | 43.5273 | 829.27 | TX_F-CC90-NGin-H2out | 0 | -59.5174 | 3.7638 | 464.0113 | 46.1149 | 0 | 280.9266 | 153.7606 | -46.5922 | -80.4596 | 111.5648 | 873.5728
NCEN_F-H2in | 6.8942 | 0 | 0 | 464.0113 | 0 | 0 | 236.7683 | 129.5863 | -49.2573 | 0 | 43.5273 | 831.5301 | NE_F-H2in-CH4out | 81.3962 | 0 | 0 | 464.0113 | 0 | -29.6997 | 236.7683 | 129.5863 | -49.2573 | 0 | 43.5273 | 876.3325
CEN_F-H2in | 6.4195 | 0 | 0 | 464.0113 | 0 | 0 | 236.7683 | 129.5863 | -49.2573 | 0 | 43.5273 | 831.0554 | TX_F-NGin-H2out | 0 | -59.5174 | 0 | 464.0113 | 46.1149 | 0 | 236.7683 | 129.5863 | -49.2622 | 0 | 111.5648 | 879.2659
SE_F-H2in | 7.5088 | 0 | 0 | 464.0113 | 0 | 0 | 236.7683 | 129.5863 | -49.2573 | 0 | 43.5273 | 832.1447 | CEN_F-Ein | 0 | -82.448 | 85.3712 | 464.0113 | 0 | -29.6997 | 313.6807 | 171.6814 | -39.0036 | 0 | 43.5273 | 927.1207
MIDAT_F-H2in | 7.8244 | 0 | 0 | 464.0113 | 0 | 0 | 236.7683 | 129.5863 | -49.2573 | 0 | 43.5273 | 832.4604 | TX_F-Ein | 0 | -59.5174 | 68.5612 | 464.0113 | 0 | -29.4874 | 313.6807 | 171.6814 | -39.0036 | 0 | 43.5273 | 933.4535
NE_F-H2in | 8.313 | 0 | 0 | 464.0113 | 0 | 0 | 236.7683 | 129.5863 | -49.2573 | 0 | 43.5273 | 832.9489 | SW_F-Ein | 0 | -84.5817 | 94.9962 | 464.0113 | 0 | -30.3075 | 313.6807 | 171.6814 | -39.0036 | 0 | 43.5273 | 934.0042
CA_F-H2in-CH4out | 72.6752 | 0 | 0 | 20583111581.3994 | 0 | -30.3075 | 236.7683 | 129.5863 | -49.2573 | 0 | 43.5273 | 20583111984.3917 | NCEN_F-Ein | 0 | -88.5442 | 104.3969 | 464.0113 | 0 | -29.6997 | 313.6807 | 171.6814 | -39.0036 | 0 | 43.5273 | 940.0501
NW_F-H2in-CH4out | 68.0644 | 0 | 0 | 20583111581.3994 | 0 | -30.3075 | 236.7683 | 129.5863 | -49.2573 | 0 | 43.5273 | 20583111979.7809 | SE_F-Ein | 0 | -96.4377 | 129.4942 | 464.0113 | 0 | -29.6997 | 313.6807 | 171.6814 | -39.0036 | 0 | 43.5273 | 957.254
SW_F-H2in-CH4out | 64.4829 | 0 | 0 | 464.0113 | 0 | -30.3075 | 236.7683 | 129.5863 | -49.2573 | 0 | 43.5273 | 858.8113 | MIDAT_F-Ein | 0 | -100.4917 | 133.6568 | 464.0113 | 0 | -29.6997 | 313.6807 | 171.6814 | -39.0036 | 0 | 43.5273 | 957.3626
TX_F-H2in-CH4out | 45.3745 | 0 | 0 | 464.0113 | 0 | -29.4874 | 236.7683 | 129.5863 | -49.2573 | 0 | 43.5273 | 840.523 | NE_F-Ein | 0 | -106.7668 | 160.9583 | 464.0113 | 0 | -29.6997 | 313.6807 | 171.6814 | -39.0036 | 0 | 43.5273 | 978.389
NCEN_F-H2in-CH4out | 67.5038 | 0 | 0 | 464.0113 | 0 | -29.6997 | 236.7683 | 129.5863 | -49.2573 | 0 | 43.5273 | 862.4401 | CA_F-CC90-NGin-H2out | 0 | -95.3275 | 6.8078 | 20583111581.3994 | 47.3974 | 0 | 280.9266 | 153.7606 | -46.5922 | -94.3373 | 111.5648 | 20583111945.5997
CEN_F-H2in-CH4out | 62.8562 | 0 | 0 | 464.0113 | 0 | -29.6997 | 236.7683 | 129.5863 | -49.2573 | 0 | 43.5273 | 857.7925 | NW_F-H2in | 6.9514 | 0 | 0 | 20583111581.3994 | 0 | 0 | 236.7683 | 129.5863 | -49.2573 | 0 | 43.5273 | 20583111948.9755
SE_F-H2in-CH4out | 73.5215 | 0 | 0 | 464.0113 | 0 | -29.6997 | 236.7683 | 129.5863 | -49.2573 | 0 | 43.5273 | 868.4578 | CA_F-H2in | 7.4223 | 0 | 0 | 20583111581.3994 | 0 | 0 | 236.7683 | 129.5863 | -49.2573 | 0 | 43.5273 | 20583111949.4464
MIDAT_F-H2in-CH4out | 76.6122 | 0 | 0 | 464.0113 | 0 | -29.6997 | 236.7683 | 129.5863 | -49.2573 | 0 | 43.5273 | 871.5485 | NW_F-CC90-NGin | 0 | 0 | 4.0639 | 20583111581.3994 | 3.4238 | 0 | 258.2334 | 141.3344 | -46.7922 | -40.5968 | 48.4422 | 20583111949.508
NE_F-H2in-CH4out | 81.3962 | 0 | 0 | 464.0113 | 0 | -29.6997 | 236.7683 | 129.5863 | -49.2573 | 0 | 43.5273 | 876.3325 | CA_F-NGin | 0 | 0 | 0 | 20583111581.3994 | 3.4238 | 0 | 236.7683 | 129.5863 | -49.2573 | 0 | 48.4422 | 20583111950.3627
CA_F-Ein | 0 | -95.3275 | 124.0099 | 20583111581.3994 | 0 | -30.3075 | 313.6807 | 171.6814 | -39.0036 | 0 | 43.5273 | 20583112069.6602 | NW_F-NGin | 0 | 0 | 0 | 20583111581.3994 | 3.4238 | 0 | 236.7683 | 129.5863 | -49.2573 | 0 | 48.4422 | 20583111950.3627
NW_F-Ein | 0 | -89.2795 | 90.975 | 20583111581.3994 | 0 | -30.3075 | 313.6807 | 171.6814 | -39.0036 | 0 | 43.5273 | 20583112042.6732 | CA_F-CC90-NGin | 0 | 0 | 5.5396 | 20583111581.3994 | 3.4238 | 0 | 258.2334 | 141.3344 | -46.7922 | -40.9618 | 48.4422 | 20583111950.6187
SW_F-Ein | 0 | -84.5817 | 94.9962 | 464.0113 | 0 | -30.3075 | 313.6807 | 171.6814 | -39.0036 | 0 | 43.5273 | 934.0042 | NW_F-CC90-NGin-H2out | 0 | -89.2795 | 4.9943 | 20583111581.3994 | 47.3974 | 0 | 280.9266 | 153.7606 | -46.5922 | -93.4967 | 111.5648 | 20583111950.6747
TX_F-Ein | 0 | -59.5174 | 68.5612 | 464.0113 | 0 | -29.4874 | 313.6807 | 171.6814 | -39.0036 | 0 | 43.5273 | 933.4535 | CA_F-NGin-H2out | 0 | -95.3275 | 0 | 20583111581.3994 | 47.3974 | 0 | 236.7683 | 129.5863 | -49.2622 | 0 | 111.5648 | 20583111962.1265
NCEN_F-Ein | 0 | -88.5442 | 104.3969 | 464.0113 | 0 | -29.6997 | 313.6807 | 171.6814 | -39.0036 | 0 | 43.5273 | 940.0501 | NW_F-NGin-H2out | 0 | -89.2795 | 0 | 20583111581.3994 | 47.3974 | 0 | 236.7683 | 129.5863 | -49.2622 | 0 | 111.5648 | 20583111968.1744
CEN_F-Ein | 0 | -82.448 | 85.3712 | 464.0113 | 0 | -29.6997 | 313.6807 | 171.6814 | -39.0036 | 0 | 43.5273 | 927.1207 | NW_F-H2in-CH4out | 68.0644 | 0 | 0 | 20583111581.3994 | 0 | -30.3075 | 236.7683 | 129.5863 | -49.2573 | 0 | 43.5273 | 20583111979.7809
SE_F-Ein | 0 | -96.4377 | 129.4942 | 464.0113 | 0 | -29.6997 | 313.6807 | 171.6814 | -39.0036 | 0 | 43.5273 | 957.254 | CA_F-H2in-CH4out | 72.6752 | 0 | 0 | 20583111581.3994 | 0 | -30.3075 | 236.7683 | 129.5863 | -49.2573 | 0 | 43.5273 | 20583111984.3917
MIDAT_F-Ein | 0 | -100.4917 | 133.6568 | 464.0113 | 0 | -29.6997 | 313.6807 | 171.6814 | -39.0036 | 0 | 43.5273 | 957.3626 | NW_F-Ein | 0 | -89.2795 | 90.975 | 20583111581.3994 | 0 | -30.3075 | 313.6807 | 171.6814 | -39.0036 | 0 | 43.5273 | 20583112042.6732
NE_F-Ein | 0 | -106.7668 | 160.9583 | 464.0113 | 0 | -29.6997 | 313.6807 | 171.6814 | -39.0036 | 0 | 43.5273 | 978.389 | CA_F-Ein | 0 | -95.3275 | 124.0099 | 20583111581.3994 | 0 | -30.3075 | 313.6807 | 171.6814 | -39.0036 | 0 | 43.5273 | 20583112069.6602
Existing_CA_F-NGin-H2out | 0 | 0 | 0 | 0 | 0 | 0 | 236.7683 | 129.5863 | -49.2622 | 0 | 111.5648 | 428.6572
Existing_NW_F-NGin-H2out | 0 | 0 | 0 | 0 | 0 | 0 | 236.7683 | 129.5863 | -49.2622 | 0 | 111.5648 | 428.6572
Existing_SW_F-NGin-H2out | 0 | 0 | 0 | 0 | 0 | 0 | 236.7683 | 129.5863 | -49.2622 | 0 | 111.5648 | 428.6572
Existing_TX_F-NGin-H2out | 0 | 0 | 0 | 0 | 0 | 0 | 236.7683 | 129.5863 | -49.2622 | 0 | 111.5648 | 428.6572
Existing_NCEN_F-NGin-H2out | 0 | 0 | 0 | 0 | 0 | 0 | 236.7683 | 129.5863 | -49.2622 | 0 | 111.5648 | 428.6572
Existing_CEN_F-NGin-H2out | 0 | 0 | 0 | 0 | 0 | 0 | 236.7683 | 129.5863 | -49.2622 | 0 | 111.5648 | 428.6572
Existing_SE_F-NGin-H2out | 0 | 0 | 0 | 0 | 0 | 0 | 236.7683 | 129.5863 | -49.2622 | 0 | 111.5648 | 428.6572
Existing_MIDAT_F-NGin-H2out | 0 | 0 | 0 | 0 | 0 | 0 | 236.7683 | 129.5863 | -49.2622 | 0 | 111.5648 | 428.6572
Existing_NE_F-NGin-H2out | 0 | 0 | 0 | 0 | 0 | 0 | 236.7683 | 129.5863 | -49.2622 | 0 | 111.5648 | 428.6572
TX_F-NGin_RETROFIT | 0 | 0 | 0 | 464.0113 | 3.3312 | 0 | 0 | 129.5863 | -49.2573 | 0 | 48.4422 | 596.1136
TX_F-H2in-CH4out_RETROFIT | 45.3745 | 0 | 0 | 464.0113 | 0 | -29.4874 | 0 | 129.5863 | -49.2573 | 0 | 43.5273 | 603.7547
TX_F-CC90-NGin_RETROFIT | 0 | 0 | 3.0627 | 464.0113 | 3.3312 | 0 | 21.4661 | 141.3344 | -46.7922 | -34.9361 | 48.4422 | 599.9195
TX_F-CC90-NGin-H2out_RETROFIT | 0 | -59.5174 | 3.7638 | 464.0113 | 46.1149 | 0 | 44.1605 | 153.7606 | -46.5922 | -80.4596 | 111.5648 | 636.8066
TX_F-H2in_RETROFIT | 4.6341 | 0 | 0 | 464.0113 | 0 | 0 | 0 | 129.5863 | -49.2573 | 0 | 43.5273 | 592.5017