## lc_detailed
Asset Parameters (normalized by commodity feedstock) | [16 empty] | Duals | [6 empty] | LCOE for assets with ethane capacity ($/t-ethylene) |  | CI | CREDIT | [10 empty] | CARBON INTENSITY |  |  | CREDIT |  |  | Carbon Content |  |  |  | Carbon Inputs |  |  | Carbon Outputs | [5 empty] | Sanity Checks
id | commodity | CCS | h2_consumption (MWh/MWh-ethane) | h2_production (MWh/MWh-ethane) | elec_consumption (MWh/MWh-ethane) | ethylene_production (t-ethylene/MWh-ethane) | natgas_consumption (MWh/MWh-ethane) | natgas_production (MWh/MWh-ethane) | process_capture_rate (t-CO2/MWh-ethane) | process_emission_rate (t-CO2/MWh-ethane) | fuel_capture_rate (t-CO2/MWh-ethane) | fuel_emission_rate (t-CO2/MWh-ethane) | investment_cost ($/yr per MW ethane) | fixed_om_cost ($/yr per MW ethane) | variable_om_cost ($/MWh-ethane) | LPG production (t-LPG/t-ethylene) | co2_sink ($/t) | co2_captured ($/t) | ethane_supply ($/MWh) | elec_demand ($/MWh) | h2_balance ($/MWh) | gasoline_balance ($/MWh) | ng_balance ($/MWh) | id_LC | commodity_LC | LCOE ($/t-ethylene) | LCOE ($/t-ethylene) | Diff. Between Methods | h2_consumption | h2_production | elec_consumption | ethane_consumption | natgas_consumption | natgas_production | investment_cost | fixed_om_cost | variable_om_cost | CI | modified capture cost | modified emissions cost | CI | modified capture cost | modified emissions cost | Ethylene (t-CO2/t-ethylene) | Ethane (t-CO2/MWh-ethane) | LPG (t-CO2/t-LPG) | NG (t-CO2/MWh-NG) | Ethane (t-CO2/t-ethylene) | NG (t-CO2/t-ethylene) | Total input (t-CO2/t-ethylene) | Ethylene (t-CO2/t-ethylene) | LPG Production (t-CO2/t-LPG) | Methane (t-CO2/t-ethylene) | Emissions (t-CO2/t-ethylene) | Captured (t-CO2/t-ethylene) | Total Output (t-CO2/t-ethylene) | Diff. Between Input and Output CO2 (t-CO2/t-ethylene)
CA_F-NGin-H2out | Ethane | 0 | 0 | 0.15556 | 0 | 0.048584 | 0.16812 | 0 | 0 | 0.019671 | 0 | 0.030748 | 90689.9487 | 49635.7593 | -2.3933 | 0.20206 | 105.211 | -6.4122 | 1000000000 | 36.4887 |  | 73.6403 | 13.7186 | CA_F-NGin-H2out | Ethane | 20583112055.1514 | 20583112055.1514 | 0 | 0 | 0 | 0 | 20583111581.3994 | 47.473 | 0 | 236.7683 | 129.5863 | -49.2622 | 1.0378 | 0 | 109.1867 | 1.0378 | 0 | 109.1867 | 3.1429 | 0.20321 | 3.1429 | 0.18289 | 4.1826 | 0.63289 | 4.8155 | 3.1429 | 0.63505 | 0 | 1.0378 | 0 | 4.8157 | -0.00019343
NW_F-NGin-H2out | Ethane | 0 | 0 | 0.15556 | 0 | 0.048584 | 0.16812 | 0 | 0 | 0.019671 | 0 | 0.030748 | 90689.9487 | 49635.7593 | -2.3933 | 0.20206 | 105.211 | -7.3797 | 1000000000 | 26.7879 |  | 73.6403 | 13.7194 | NW_F-NGin-H2out | Ethane | 20583112055.1544 | 20583112055.1544 | 0 | 0 | 0 | 0 | 20583111581.3994 | 47.476 | 0 | 236.7683 | 129.5863 | -49.2622 | 1.0378 | 0 | 109.1867 | 1.0378 | 0 | 109.1867 | 3.1429 | 0.20321 | 3.1429 | 0.18289 | 4.1826 | 0.63289 | 4.8155 | 3.1429 | 0.63505 | 0 | 1.0378 | 0 | 4.8157 | -0.00019343
SW_F-NGin-H2out | Ethane | 0 | 0 | 0.15556 | 0 | 0.048584 | 0.16812 | 0 | 0 | 0.019671 | 0 | 0.030748 | 90689.9487 | 49635.7593 | -2.3933 | 0.20206 | 105.211 | -14.5674 | 22.5433 | 27.9575 |  | 73.6403 | 13.7194 | SW_F-NGin-H2out | Ethane | 937.766 | 937.766 | 0 | 0 | 0 | 0 | 464.0113 | 47.4757 | 0 | 236.7683 | 129.5863 | -49.2622 | 1.0378 | 0 | 109.1867 | 1.0378 | 0 | 109.1867 | 3.1429 | 0.20321 | 3.1429 | 0.18289 | 4.1826 | 0.63289 | 4.8155 | 3.1429 | 0.63505 | 0 | 1.0378 | 0 | 4.8157 | -0.00019343
TX_F-NGin-H2out | Ethane | 0 | 0 | 0.15556 | 0 | 0.048584 | 0.16812 | 0 | 0 | 0.019671 | 0 | 0.030748 | 90689.9487 | 49635.7593 | -2.3933 | 0.20206 | 105.211 | -19.4779 | 22.5433 | 20.175 |  | 73.6403 | 13.326 | TX_F-NGin-H2out | Ethane | 936.4049 | 936.4049 | 0 | 0 | 0 | 0 | 464.0113 | 46.1146 | 0 | 236.7683 | 129.5863 | -49.2622 | 1.0378 | 0 | 109.1867 | 1.0378 | 0 | 109.1867 | 3.1429 | 0.20321 | 3.1429 | 0.18289 | 4.1826 | 0.63289 | 4.8155 | 3.1429 | 0.63505 | 0 | 1.0378 | 0 | 4.8157 | -0.00019343
NCEN_F-NGin-H2out | Ethane | 0 | 0 | 0.15556 | 0 | 0.048584 | 0.16812 | 0 | 0 | 0.019671 | 0 | 0.030748 | 90689.9487 | 49635.7593 | -2.3933 | 0.20206 | 105.211 | -39.6865 | 22.5433 | 30.714 |  | 73.6403 | 13.4259 | NCEN_F-NGin-H2out | Ethane | 936.7505 | 936.7505 | 0 | 0 | 0 | 0 | 464.0113 | 46.4603 | 0 | 236.7683 | 129.5863 | -49.2622 | 1.0378 | 0 | 109.1867 | 1.0378 | 0 | 109.1867 | 3.1429 | 0.20321 | 3.1429 | 0.18289 | 4.1826 | 0.63289 | 4.8155 | 3.1429 | 0.63505 | 0 | 1.0378 | 0 | 4.8157 | -0.00019343
CEN_F-NGin-H2out | Ethane | 0 | 0 | 0.15556 | 0 | 0.048584 | 0.16812 | 0 | 0 | 0.019671 | 0 | 0.030748 | 90689.9487 | 49635.7593 | -2.3933 | 0.20206 | 105.211 | -29.672 | 22.5433 | 25.1182 |  | 73.6403 | 13.4259 | CEN_F-NGin-H2out | Ethane | 936.7504 | 936.7504 | 0 | 0 | 0 | 0 | 464.0113 | 46.4601 | 0 | 236.7683 | 129.5863 | -49.2622 | 1.0378 | 0 | 109.1867 | 1.0378 | 0 | 109.1867 | 3.1429 | 0.20321 | 3.1429 | 0.18289 | 4.1826 | 0.63289 | 4.8155 | 3.1429 | 0.63505 | 0 | 1.0378 | 0 | 4.8157 | -0.00019343
SE_F-NGin-H2out | Ethane | 0 | 0 | 0.15556 | 0 | 0.048584 | 0.16812 | 0 | 0 | 0.019671 | 0 | 0.030748 | 90689.9487 | 49635.7593 | -2.3933 | 0.20206 | 105.211 | -45.5103 | 22.5433 | 38.0991 |  | 73.6403 | 13.4259 | SE_F-NGin-H2out | Ethane | 936.7503 | 936.7503 | 0 | 0 | 0 | 0 | 464.0113 | 46.4601 | 0 | 236.7683 | 129.5863 | -49.2622 | 1.0378 | 0 | 109.1867 | 1.0378 | 0 | 109.1867 | 3.1429 | 0.20321 | 3.1429 | 0.18289 | 4.1826 | 0.63289 | 4.8155 | 3.1429 | 0.63505 | 0 | 1.0378 | 0 | 4.8157 | -0.00019343
MIDAT_F-NGin-H2out | Ethane | 0.9 | 0 | 0.15556 | 0 | 0.048584 | 0.16812 | 0 | 0 | 0.019671 | 0 | 0.030748 | 90689.9487 | 49635.7593 | -2.3933 | 0.20206 | 105.211 | -50.3345 | 22.5433 | 39.2987 |  | 73.6403 | 13.4264 | MIDAT_F-NGin-H2out | Ethane | 936.7523 | 936.7523 | 0 | 0 | 0 | 0 | 464.0113 | 46.462 | 0 | 236.7683 | 129.5863 | -49.2622 | 1.0378 | 0 | 109.1867 | 1.0378 | 0 | 109.1867 | 3.1429 | 0.20321 | 3.1429 | 0.18289 | 4.1826 | 0.63289 | 4.8155 | 3.1429 | 0.63505 | 0 | 1.0378 | 0 | 4.8157 | -0.00019343
NE_F-NGin-H2out | Ethane | 0 | 0 | 0.15556 | 0 | 0.048584 | 0.16812 | 0 | 0 | 0.019671 | 0 | 0.030748 | 90689.9487 | 49635.7593 | -2.3933 | 0.20206 | 105.211 | -58.8334 | 22.5433 | 47.3651 |  | 73.6403 | 13.4263 | NE_F-NGin-H2out | Ethane | 936.7518 | 936.7518 | 0 | 0 | 0 | 0 | 464.0113 | 46.4615 | 0 | 236.7683 | 129.5863 | -49.2622 | 1.0378 | 0 | 109.1867 | 1.0378 | 0 | 109.1867 | 3.1429 | 0.20321 | 3.1429 | 0.18289 | 4.1826 | 0.63289 | 4.8155 | 3.1429 | 0.63505 | 0 | 1.0378 | 0 | 4.8157 | -0.00019343
CA_F-NGin | Ethane | 0.9 | 0 | 0 | 0 | 0.048584 | 0.012145 | 0 | 0 | 0.019671 | 0 | 0.0022212 | 90689.9485 | 49635.7592 | -2.3931 | 0.20206 | 105.211 | -6.4122 | 1000000000 | 36.4887 |  | 73.6403 | 13.7186 | CA_F-NGin | Ethane | 20583111949.3356 | 20583111949.3356 | 0 | 0 | 0 | 0 | 20583111581.3994 | 3.4293 | 0 | 236.7683 | 129.5863 | -49.2573 | 0.45061 | 0 | 47.4095 | 0.45061 | 0 | 47.4095 | 3.1429 | 0.20321 | 3.1429 | 0.18289 | 4.1826 | 0.045718 | 4.2283 | 3.1429 | 0.63505 | 0 | 0.45061 | 0 | 4.2285 | -0.00019343
NW_F-NGin | Ethane | 0 | 0 | 0 | 0 | 0.048584 | 0.012145 | 0 | 0 | 0.019671 | 0 | 0.0022212 | 90689.9485 | 49635.7592 | -2.3931 | 0.20206 | 105.211 | -7.3797 | 1000000000 | 26.7879 |  | 73.6403 | 13.7194 | NW_F-NGin | Ethane | 20583111949.3358 | 20583111949.3358 | 0 | 0 | 0 | 0 | 20583111581.3994 | 3.4295 | 0 | 236.7683 | 129.5863 | -49.2573 | 0.45061 | 0 | 47.4095 | 0.45061 | 0 | 47.4095 | 3.1429 | 0.20321 | 3.1429 | 0.18289 | 4.1826 | 0.045718 | 4.2283 | 3.1429 | 0.63505 | 0 | 0.45061 | 0 | 4.2285 | -0.00019343
SW_F-NGin | Ethane | 0 | 0 | 0 | 0 | 0.048584 | 0.012145 | 0 | 0 | 0.019671 | 0 | 0.0022212 | 90689.9485 | 49635.7592 | -2.3931 | 0.20206 | 105.211 | -14.5674 | 22.5433 | 27.9575 |  | 73.6403 | 13.7194 | SW_F-NGin | Ethane | 831.9476 | 831.9476 | 0 | 0 | 0 | 0 | 464.0113 | 3.4295 | 0 | 236.7683 | 129.5863 | -49.2573 | 0.45061 | 0 | 47.4095 | 0.45061 | 0 | 47.4095 | 3.1429 | 0.20321 | 3.1429 | 0.18289 | 4.1826 | 0.045718 | 4.2283 | 3.1429 | 0.63505 | 0 | 0.45061 | 0 | 4.2285 | -0.00019343
TX_F-NGin | Ethane | 0.9 | 0 | 0 | 0 | 0.048584 | 0.012145 | 0 | 0 | 0.019671 | 0 | 0.0022212 | 90689.9485 | 49635.7592 | -2.3931 | 0.20206 | 105.211 | -19.4779 | 22.5433 | 20.175 |  | 73.6403 | 13.326 | TX_F-NGin | Ethane | 831.8493 | 831.8493 | 0 | 0 | 0 | 0 | 464.0113 | 3.3312 | 0 | 236.7683 | 129.5863 | -49.2573 | 0.45061 | 0 | 47.4095 | 0.45061 | 0 | 47.4095 | 3.1429 | 0.20321 | 3.1429 | 0.18289 | 4.1826 | 0.045718 | 4.2283 | 3.1429 | 0.63505 | 0 | 0.45061 | 0 | 4.2285 | -0.00019343
NCEN_F-NGin | Ethane | 0 | 0 | 0 | 0 | 0.048584 | 0.012145 | 0 | 0 | 0.019671 | 0 | 0.0022212 | 90689.9485 | 49635.7592 | -2.3931 | 0.20206 | 105.211 | -39.6865 | 22.5433 | 30.714 |  | 73.6403 | 13.4259 | NCEN_F-NGin | Ethane | 831.8743 | 831.8743 | 0 | 0 | 0 | 0 | 464.0113 | 3.3561 | 0 | 236.7683 | 129.5863 | -49.2573 | 0.45061 | 0 | 47.4095 | 0.45061 | 0 | 47.4095 | 3.1429 | 0.20321 | 3.1429 | 0.18289 | 4.1826 | 0.045718 | 4.2283 | 3.1429 | 0.63505 | 0 | 0.45061 | 0 | 4.2285 | -0.00019343
CEN_F-NGin | Ethane | 0.9 | 0 | 0 | 0 | 0.048584 | 0.012145 | 0 | 0 | 0.019671 | 0 | 0.0022212 | 90689.9485 | 49635.7592 | -2.3931 | 0.20206 | 105.211 | -29.672 | 22.5433 | 25.1182 |  | 73.6403 | 13.4259 | CEN_F-NGin | Ethane | 831.8743 | 831.8743 | 0 | 0 | 0 | 0 | 464.0113 | 3.3561 | 0 | 236.7683 | 129.5863 | -49.2573 | 0.45061 | 0 | 47.4095 | 0.45061 | 0 | 47.4095 | 3.1429 | 0.20321 | 3.1429 | 0.18289 | 4.1826 | 0.045718 | 4.2283 | 3.1429 | 0.63505 | 0 | 0.45061 | 0 | 4.2285 | -0.00019343
SE_F-NGin | Ethane | 0 | 0 | 0 | 0 | 0.048584 | 0.012145 | 0 | 0 | 0.019671 | 0 | 0.0022212 | 90689.9485 | 49635.7592 | -2.3931 | 0.20206 | 105.211 | -45.5103 | 22.5433 | 38.0991 |  | 73.6403 | 13.4259 | SE_F-NGin | Ethane | 831.8743 | 831.8743 | 0 | 0 | 0 | 0 | 464.0113 | 3.3561 | 0 | 236.7683 | 129.5863 | -49.2573 | 0.45061 | 0 | 47.4095 | 0.45061 | 0 | 47.4095 | 3.1429 | 0.20321 | 3.1429 | 0.18289 | 4.1826 | 0.045718 | 4.2283 | 3.1429 | 0.63505 | 0 | 0.45061 | 0 | 4.2285 | -0.00019343
MIDAT_F-NGin | Ethane | 0 | 0 | 0 | 0 | 0.048584 | 0.012145 | 0 | 0 | 0.019671 | 0 | 0.0022212 | 90689.9485 | 49635.7592 | -2.3931 | 0.20206 | 105.211 | -50.3345 | 22.5433 | 39.2987 |  | 73.6403 | 13.4264 | MIDAT_F-NGin | Ethane | 831.8744 | 831.8744 | 0 | 0 | 0 | 0 | 464.0113 | 3.3563 | 0 | 236.7683 | 129.5863 | -49.2573 | 0.45061 | 0 | 47.4095 | 0.45061 | 0 | 47.4095 | 3.1429 | 0.20321 | 3.1429 | 0.18289 | 4.1826 | 0.045718 | 4.2283 | 3.1429 | 0.63505 | 0 | 0.45061 | 0 | 4.2285 | -0.00019343
NE_F-NGin | Ethane | 0.9 | 0 | 0 | 0 | 0.048584 | 0.012145 | 0 | 0 | 0.019671 | 0 | 0.0022212 | 90689.9485 | 49635.7592 | -2.3931 | 0.20206 | 105.211 | -58.8334 | 22.5433 | 47.3651 |  | 73.6403 | 13.4263 | NE_F-NGin | Ethane | 831.8744 | 831.8744 | 0 | 0 | 0 | 0 | 464.0113 | 3.3562 | 0 | 236.7683 | 129.5863 | -49.2573 | 0.45061 | 0 | 47.4095 | 0.45061 | 0 | 47.4095 | 3.1429 | 0.20321 | 3.1429 | 0.18289 | 4.1826 | 0.045718 | 4.2283 | 3.1429 | 0.63505 | 0 | 0.45061 | 0 | 4.2285 | -0.00019343
CA_F-CC90-NGin | Ethane | 0 | 0 | 0 | 0.0073677 | 0.048584 | 0.012145 | 0 | 0.017704 | 0.0019671 | 0.001999 | 0.00022212 | 98911.7765 | 54135.6698 | -2.2733 | 0.20206 | 105.211 | -6.4122 | 1000000000 | 36.4887 |  | 73.6403 | 13.7186 | CA_F-CC90-NGin | Ethane | 20583111950.4793 | 20583111950.4793 | 0 | 0 | 0 | 5.5336 | 20583111581.3994 | 3.4293 | 0 | 258.2334 | 141.3344 | -46.7922 | 0.45061 | -40.0681 | 47.4095 | 0.045061 | 2.6005 | 4.741 | 3.1429 | 0.20321 | 3.1429 | 0.18289 | 4.1826 | 0.045718 | 4.2283 | 3.1429 | 0.63505 | 0 | 0.045061 | 0.40555 | 4.2285 | -0.00019343
NW_F-CC90-NGin | Ethane | 0.9 | 0 | 0 | 0.0073677 | 0.048584 | 0.012145 | 0 | 0.017704 | 0.0019671 | 0.001999 | 0.00022212 | 98911.7765 | 54135.6698 | -2.2733 | 0.20206 | 105.211 | -7.3797 | 1000000000 | 26.7879 |  | 73.6403 | 13.7194 | NW_F-CC90-NGin | Ethane | 20583111949.4007 | 20583111949.4007 | 0 | 0 | 0 | 4.0624 | 20583111581.3994 | 3.4295 | 0 | 258.2334 | 141.3344 | -46.7922 | 0.45061 | -39.6757 | 47.4095 | 0.045061 | 2.9928 | 4.741 | 3.1429 | 0.20321 | 3.1429 | 0.18289 | 4.1826 | 0.045718 | 4.2283 | 3.1429 | 0.63505 | 0 | 0.045061 | 0.40555 | 4.2285 | -0.00019343
SW_F-CC90-NGin | Ethane | 0 | 0 | 0 | 0.0073677 | 0.048584 | 0.012145 | 0 | 0.017704 | 0.0019671 | 0.001999 | 0.00022212 | 98911.7765 | 54135.6698 | -2.2733 | 0.20206 | 105.211 | -14.5674 | 22.5433 | 27.9575 |  | 73.6403 | 13.7194 | SW_F-CC90-NGin | Ethane | 835.1049 | 835.1049 | 0 | 0 | 0 | 4.2398 | 464.0113 | 3.4295 | 0 | 258.2334 | 141.3344 | -46.7922 | 0.45061 | -36.7607 | 47.4095 | 0.045061 | 5.9079 | 4.741 | 3.1429 | 0.20321 | 3.1429 | 0.18289 | 4.1826 | 0.045718 | 4.2283 | 3.1429 | 0.63505 | 0 | 0.045061 | 0.40555 | 4.2285 | -0.00019343
TX_F-CC90-NGin | Ethane | 0 | 0 | 0 | 0.0073677 | 0.048584 | 0.012145 | 0 | 0.017704 | 0.0019671 | 0.001999 | 0.00022212 | 98911.7765 | 54135.6698 | -2.2733 | 0.20206 | 105.211 | -19.4779 | 22.5433 | 20.175 |  | 73.6403 | 13.326 | TX_F-CC90-NGin | Ethane | 835.8178 | 835.8178 | 0 | 0 | 0 | 3.0596 | 464.0113 | 3.3312 | 0 | 258.2334 | 141.3344 | -46.7922 | 0.45061 | -34.7693 | 47.4095 | 0.045061 | 7.8993 | 4.741 | 3.1429 | 0.20321 | 3.1429 | 0.18289 | 4.1826 | 0.045718 | 4.2283 | 3.1429 | 0.63505 | 0 | 0.045061 | 0.40555 | 4.2285 | -0.00019343
NCEN_F-CC90-NGin | Ethane | 0.9 | 0 | 0 | 0.0073677 | 0.048584 | 0.012145 | 0 | 0.017704 | 0.0019671 | 0.001999 | 0.00022212 | 98911.7765 | 54135.6698 | -2.2733 | 0.20206 | 105.211 | -39.6865 | 22.5433 | 30.714 |  | 73.6403 | 13.4259 | NCEN_F-CC90-NGin | Ethane | 845.6367 | 845.6367 | 0 | 0 | 0 | 4.6578 | 464.0113 | 3.3561 | 0 | 258.2334 | 141.3344 | -46.7922 | 0.45061 | -26.5736 | 47.4095 | 0.045061 | 16.0949 | 4.741 | 3.1429 | 0.20321 | 3.1429 | 0.18289 | 4.1826 | 0.045718 | 4.2283 | 3.1429 | 0.63505 | 0 | 0.045061 | 0.40555 | 4.2285 | -0.00019343
CEN_F-CC90-NGin | Ethane | 0 | 0 | 0 | 0.0073677 | 0.048584 | 0.012145 | 0 | 0.017704 | 0.0019671 | 0.001999 | 0.00022212 | 98911.7765 | 54135.6698 | -2.2733 | 0.20206 | 105.211 | -29.672 | 22.5433 | 25.1182 |  | 73.6403 | 13.4259 | CEN_F-CC90-NGin | Ethane | 840.7267 | 840.7267 | 0 | 0 | 0 | 3.8092 | 464.0113 | 3.3561 | 0 | 258.2334 | 141.3344 | -46.7922 | 0.45061 | -30.635 | 47.4095 | 0.045061 | 12.0336 | 4.741 | 3.1429 | 0.20321 | 3.1429 | 0.18289 | 4.1826 | 0.045718 | 4.2283 | 3.1429 | 0.63505 | 0 | 0.045061 | 0.40555 | 4.2285 | -0.00019343
SE_F-CC90-NGin | Ethane | 0.9 | 0 | 0 | 0.0073677 | 0.048584 | 0.012145 | 0 | 0.017704 | 0.0019671 | 0.001999 | 0.00022212 | 98911.7765 | 54135.6698 | -2.2733 | 0.20206 | 105.211 | -45.5103 | 22.5433 | 38.0991 |  | 73.6403 | 13.4259 | SE_F-CC90-NGin | Ethane | 849.1185 | 849.1185 | 0 | 0 | 0 | 5.7778 | 464.0113 | 3.3561 | 0 | 258.2334 | 141.3344 | -46.7922 | 0.45061 | -24.2118 | 47.4095 | 0.045061 | 18.4568 | 4.741 | 3.1429 | 0.20321 | 3.1429 | 0.18289 | 4.1826 | 0.045718 | 4.2283 | 3.1429 | 0.63505 | 0 | 0.045061 | 0.40555 | 4.2285 | -0.00019343
MIDAT_F-CC90-NGin | Ethane | 0 | 0 | 0 | 0.0073677 | 0.048584 | 0.012145 | 0 | 0.017704 | 0.0019671 | 0.001999 | 0.00022212 | 98911.7765 | 54135.6698 | -2.2733 | 0.20206 | 105.211 | -50.3345 | 22.5433 | 39.2987 |  | 73.6403 | 13.4264 | MIDAT_F-CC90-NGin | Ethane | 851.2571 | 851.2571 | 0 | 0 | 0 | 5.9597 | 464.0113 | 3.3563 | 0 | 258.2334 | 141.3344 | -46.7922 | 0.45061 | -22.2553 | 47.4095 | 0.045061 | 20.4133 | 4.741 | 3.1429 | 0.20321 | 3.1429 | 0.18289 | 4.1826 | 0.045718 | 4.2283 | 3.1429 | 0.63505 | 0 | 0.045061 | 0.40555 | 4.2285 | -0.00019343
NE_F-CC90-NGin | Ethane | 0 | 0 | 0 | 0.0073677 | 0.048584 | 0.012145 | 0 | 0.017704 | 0.0019671 | 0.001999 | 0.00022212 | 98911.7765 | 54135.6698 | -2.2733 | 0.20206 | 105.211 | -58.8334 | 22.5433 | 47.3651 |  | 73.6403 | 13.4263 | NE_F-CC90-NGin | Ethane | 855.927 | 855.927 | 0 | 0 | 0 | 7.183 | 464.0113 | 3.3562 | 0 | 258.2334 | 141.3344 | -46.7922 | 0.45061 | -18.8085 | 47.4095 | 0.045061 | 23.86 | 4.741 | 3.1429 | 0.20321 | 3.1429 | 0.18289 | 4.1826 | 0.045718 | 4.2283 | 3.1429 | 0.63505 | 0 | 0.045061 | 0.40555 | 4.2285 | -0.00019343
CA_F-CC90-NGin-H2out | Ethane | 0.9 | 0 | 0.15556 | 0.0090545 | 0.048584 | 0.16812 | 0 | 0.017704 | 0.0019671 | 0.027673 | 0.0030748 | 107604.024 | 58895.3136 | -2.2636 | 0.20206 | 105.211 | -6.4122 | 1000000000 | 36.4887 |  | 73.6403 | 13.7186 | CA_F-CC90-NGin-H2out | Ethane | 20583112040.6755 | 20583112040.6755 | 0 | 0 | 0 | 6.8004 | 20583111581.3994 | 47.473 | 0 | 280.9266 | 153.7606 | -46.5922 | 1.0378 | -92.2789 | 109.1867 | 0.10378 | 5.9891 | 10.9187 | 3.1429 | 0.20321 | 3.1429 | 0.18289 | 4.1826 | 0.63289 | 4.8155 | 3.1429 | 0.63505 | 0 | 0.10378 | 0.93401 | 4.8157 | -0.00019343
NW_F-CC90-NGin-H2out | Ethane | 0 | 0 | 0.15556 | 0.0090545 | 0.048584 | 0.16812 | 0 | 0.017704 | 0.0019671 | 0.027673 | 0.0030748 | 107604.024 | 58895.3136 | -2.2636 | 0.20206 | 105.211 | -7.3797 | 1000000000 | 26.7879 |  | 73.6403 | 13.7194 | NW_F-CC90-NGin-H2out | Ethane | 20583112039.7742 | 20583112039.7742 | 0 | 0 | 0 | 4.9925 | 20583111581.3994 | 47.476 | 0 | 280.9266 | 153.7606 | -46.5922 | 1.0378 | -91.3753 | 109.1867 | 0.10378 | 6.8927 | 10.9187 | 3.1429 | 0.20321 | 3.1429 | 0.18289 | 4.1826 | 0.63289 | 4.8155 | 3.1429 | 0.63505 | 0 | 0.10378 | 0.93401 | 4.8157 | -0.00019343
SW_F-CC90-NGin-H2out | Ethane | 0.9 | 0 | 0.15556 | 0.0090545 | 0.048584 | 0.16812 | 0 | 0.017704 | 0.0019671 | 0.027673 | 0.0030748 | 107604.024 | 58895.3136 | -2.2636 | 0.20206 | 105.211 | -14.5674 | 22.5433 | 27.9575 |  | 73.6403 | 13.7194 | SW_F-CC90-NGin-H2out | Ethane | 929.3172 | 929.3172 | 0 | 0 | 0 | 5.2104 | 464.0113 | 47.4757 | 0 | 280.9266 | 153.7606 | -46.5922 | 1.0378 | -84.6619 | 109.1867 | 0.10378 | 13.6061 | 10.9187 | 3.1429 | 0.20321 | 3.1429 | 0.18289 | 4.1826 | 0.63289 | 4.8155 | 3.1429 | 0.63505 | 0 | 0.10378 | 0.93401 | 4.8157 | -0.00019343
TX_F-CC90-NGin-H2out | Ethane | 0 | 0 | 0.15556 | 0.0090545 | 0.048584 | 0.16812 | 0 | 0.017704 | 0.0019671 | 0.027673 | 0.0030748 | 107604.024 | 58895.3136 | -2.2636 | 0.20206 | 105.211 | -19.4779 | 22.5433 | 20.175 |  | 73.6403 | 13.326 | TX_F-CC90-NGin-H2out | Ethane | 931.0921 | 931.0921 | 0 | 0 | 0 | 3.76 | 464.0113 | 46.1146 | 0 | 280.9266 | 153.7606 | -46.5922 | 1.0378 | -80.0755 | 109.1867 | 0.10378 | 18.1925 | 10.9187 | 3.1429 | 0.20321 | 3.1429 | 0.18289 | 4.1826 | 0.63289 | 4.8155 | 3.1429 | 0.63505 | 0 | 0.10378 | 0.93401 | 4.8157 | -0.00019343
NCEN_F-CC90-NGin-H2out | Ethane | 0 | 0 | 0.15556 | 0.0090545 | 0.048584 | 0.16812 | 0 | 0.017704 | 0.0019671 | 0.027673 | 0.0030748 | 107604.024 | 58895.3136 | -2.2636 | 0.20206 | 105.211 | -39.6865 | 22.5433 | 30.714 |  | 73.6403 | 13.4259 | NCEN_F-CC90-NGin-H2out | Ethane | 952.2769 | 952.2769 | 0 | 0 | 0 | 5.7242 | 464.0113 | 46.4603 | 0 | 280.9266 | 153.7606 | -46.5922 | 1.0378 | -61.2005 | 109.1867 | 0.10378 | 37.0675 | 10.9187 | 3.1429 | 0.20321 | 3.1429 | 0.18289 | 4.1826 | 0.63289 | 4.8155 | 3.1429 | 0.63505 | 0 | 0.10378 | 0.93401 | 4.8157 | -0.00019343
CEN_F-CC90-NGin-H2out | Ethane | 0.9 | 0 | 0.15556 | 0.0090545 | 0.048584 | 0.16812 | 0 | 0.017704 | 0.0019671 | 0.027673 | 0.0030748 | 107604.024 | 58895.3136 | -2.2636 | 0.20206 | 105.211 | -29.672 | 22.5433 | 25.1182 |  | 73.6403 | 13.4259 | CEN_F-CC90-NGin-H2out | Ethane | 941.8802 | 941.8802 | 0 | 0 | 0 | 4.6813 | 464.0113 | 46.4601 | 0 | 280.9266 | 153.7606 | -46.5922 | 1.0378 | -70.5541 | 109.1867 | 0.10378 | 27.7139 | 10.9187 | 3.1429 | 0.20321 | 3.1429 | 0.18289 | 4.1826 | 0.63289 | 4.8155 | 3.1429 | 0.63505 | 0 | 0.10378 | 0.93401 | 4.8157 | -0.00019343
SE_F-CC90-NGin-H2out | Ethane | 0 | 0 | 0.15556 | 0.0090545 | 0.048584 | 0.16812 | 0 | 0.017704 | 0.0019671 | 0.027673 | 0.0030748 | 107604.024 | 58895.3136 | -2.2636 | 0.20206 | 105.211 | -45.5103 | 22.5433 | 38.0991 |  | 73.6403 | 13.4259 | SE_F-CC90-NGin-H2out | Ethane | 959.0926 | 959.0926 | 0 | 0 | 0 | 7.1005 | 464.0113 | 46.4601 | 0 | 280.9266 | 153.7606 | -46.5922 | 1.0378 | -55.7609 | 109.1867 | 0.10378 | 42.5071 | 10.9187 | 3.1429 | 0.20321 | 3.1429 | 0.18289 | 4.1826 | 0.63289 | 4.8155 | 3.1429 | 0.63505 | 0 | 0.10378 | 0.93401 | 4.8157 | -0.00019343
MIDAT_F-CC90-NGin-H2out | Ethane | 0.9 | 0 | 0.15556 | 0.0090545 | 0.048584 | 0.16812 | 0 | 0.017704 | 0.0019671 | 0.027673 | 0.0030748 | 107604.024 | 58895.3136 | -2.2636 | 0.20206 | 105.211 | -50.3345 | 22.5433 | 39.2987 |  | 73.6403 | 13.4264 | MIDAT_F-CC90-NGin-H2out | Ethane | 963.8239 | 963.8239 | 0 | 0 | 0 | 7.3241 | 464.0113 | 46.462 | 0 | 280.9266 | 153.7606 | -46.5922 | 1.0378 | -51.2551 | 109.1867 | 0.10378 | 47.0129 | 10.9187 | 3.1429 | 0.20321 | 3.1429 | 0.18289 | 4.1826 | 0.63289 | 4.8155 | 3.1429 | 0.63505 | 0 | 0.10378 | 0.93401 | 4.8157 | -0.00019343
NE_F-CC90-NGin-H2out | Ethane | 0 | 0 | 0.15556 | 0.0090545 | 0.048584 | 0.16812 | 0 | 0.017704 | 0.0019671 | 0.027673 | 0.0030748 | 107604.024 | 58895.3136 | -2.2636 | 0.20206 | 105.211 | -58.8334 | 22.5433 | 47.3651 |  | 73.6403 | 13.4263 | NE_F-CC90-NGin-H2out | Ethane | 973.2648 | 973.2648 | 0 | 0 | 0 | 8.8274 | 464.0113 | 46.4615 | 0 | 280.9266 | 153.7606 | -46.5922 | 1.0378 | -43.3171 | 109.1867 | 0.10378 | 54.9509 | 10.9187 | 3.1429 | 0.20321 | 3.1429 | 0.18289 | 4.1826 | 0.63289 | 4.8155 | 3.1429 | 0.63505 | 0 | 0.10378 | 0.93401 | 4.8157 | -0.00019343
CA_F-H2in | Ethane | 0 | 0.012112 | 0 | 0 | 0.048584 | 0 | 0 | 0 | 0.019671 | 0 | 0 | 90689.9485 | 49635.7592 | -2.3931 | 0.20206 | 105.211 | -6.4122 | 1000000000 | 36.4887 |  | 73.6403 | 13.7186 | CA_F-H2in | Ethane | 20583111941.0962 | 20583111941.0962 | 0 | 0 | 0 | 0 | 20583111581.3994 | 0 | 0 | 236.7683 | 129.5863 | -49.2573 | 0.4049 | 0 | 42.5995 | 0.4049 | 0 | 42.5995 | 3.1429 | 0.20321 | 3.1429 | 0.18289 | 4.1826 | 0 | 4.1826 | 3.1429 | 0.63505 | 0 | 0.4049 | 0 | 4.1828 | -0.00019343
NW_F-H2in | Ethane | 0.9 | 0.012112 | 0 | 0 | 0.048584 | 0 | 0 | 0 | 0.019671 | 0 | 0 | 90689.9485 | 49635.7592 | -2.3931 | 0.20206 | 105.211 | -7.3797 | 1000000000 | 26.7879 |  | 73.6403 | 13.7194 | NW_F-H2in | Ethane | 20583111941.0962 | 20583111941.0962 | 0 | 0 | 0 | 0 | 20583111581.3994 | 0 | 0 | 236.7683 | 129.5863 | -49.2573 | 0.4049 | 0 | 42.5995 | 0.4049 | 0 | 42.5995 | 3.1429 | 0.20321 | 3.1429 | 0.18289 | 4.1826 | 0 | 4.1826 | 3.1429 | 0.63505 | 0 | 0.4049 | 0 | 4.1828 | -0.00019343
SW_F-H2in | Ethane | 0 | 0.012112 | 0 | 0 | 0.048584 | 0 | 0 | 0 | 0.019671 | 0 | 0 | 90689.9485 | 49635.7592 | -2.3931 | 0.20206 | 105.211 | -14.5674 | 22.5433 | 27.9575 |  | 73.6403 | 13.7194 | SW_F-H2in | Ethane | 823.7081 | 823.7081 | 0 | 0 | 0 | 0 | 464.0113 | 0 | 0 | 236.7683 | 129.5863 | -49.2573 | 0.4049 | 0 | 42.5995 | 0.4049 | 0 | 42.5995 | 3.1429 | 0.20321 | 3.1429 | 0.18289 | 4.1826 | 0 | 4.1826 | 3.1429 | 0.63505 | 0 | 0.4049 | 0 | 4.1828 | -0.00019343
TX_F-H2in | Ethane | 0.9 | 0.012112 | 0 | 0 | 0.048584 | 0 | 0 | 0 | 0.019671 | 0 | 0 | 90689.9485 | 49635.7592 | -2.3931 | 0.20206 | 105.211 | -19.4779 | 22.5433 | 20.175 |  | 73.6403 | 13.326 | TX_F-H2in | Ethane | 823.7081 | 823.7081 | 0 | 0 | 0 | 0 | 464.0113 | 0 | 0 | 236.7683 | 129.5863 | -49.2573 | 0.4049 | 0 | 42.5995 | 0.4049 | 0 | 42.5995 | 3.1429 | 0.20321 | 3.1429 | 0.18289 | 4.1826 | 0 | 4.1826 | 3.1429 | 0.63505 | 0 | 0.4049 | 0 | 4.1828 | -0.00019343
NCEN_F-H2in | Ethane | 0 | 0.012112 | 0 | 0 | 0.048584 | 0 | 0 | 0 | 0.019671 | 0 | 0 | 90689.9485 | 49635.7592 | -2.3931 | 0.20206 | 105.211 | -39.6865 | 22.5433 | 30.714 |  | 73.6403 | 13.4259 | NCEN_F-H2in | Ethane | 823.7081 | 823.7081 | 0 | 0 | 0 | 0 | 464.0113 | 0 | 0 | 236.7683 | 129.5863 | -49.2573 | 0.4049 | 0 | 42.5995 | 0.4049 | 0 | 42.5995 | 3.1429 | 0.20321 | 3.1429 | 0.18289 | 4.1826 | 0 | 4.1826 | 3.1429 | 0.63505 | 0 | 0.4049 | 0 | 4.1828 | -0.00019343
CEN_F-H2in | Ethane | 0 | 0.012112 | 0 | 0 | 0.048584 | 0 | 0 | 0 | 0.019671 | 0 | 0 | 90689.9485 | 49635.7592 | -2.3931 | 0.20206 | 105.211 | -29.672 | 22.5433 | 25.1182 |  | 73.6403 | 13.4259 | CEN_F-H2in | Ethane | 823.7081 | 823.7081 | 0 | 0 | 0 | 0 | 464.0113 | 0 | 0 | 236.7683 | 129.5863 | -49.2573 | 0.4049 | 0 | 42.5995 | 0.4049 | 0 | 42.5995 | 3.1429 | 0.20321 | 3.1429 | 0.18289 | 4.1826 | 0 | 4.1826 | 3.1429 | 0.63505 | 0 | 0.4049 | 0 | 4.1828 | -0.00019343
SE_F-H2in | Ethane | 0 | 0.012112 | 0 | 0 | 0.048584 | 0 | 0 | 0 | 0.019671 | 0 | 0 | 90689.9485 | 49635.7592 | -2.3931 | 0.20206 | 105.211 | -45.5103 | 22.5433 | 38.0991 |  | 73.6403 | 13.4259 | SE_F-H2in | Ethane | 823.7081 | 823.7081 | 0 | 0 | 0 | 0 | 464.0113 | 0 | 0 | 236.7683 | 129.5863 | -49.2573 | 0.4049 | 0 | 42.5995 | 0.4049 | 0 | 42.5995 | 3.1429 | 0.20321 | 3.1429 | 0.18289 | 4.1826 | 0 | 4.1826 | 3.1429 | 0.63505 | 0 | 0.4049 | 0 | 4.1828 | -0.00019343
MIDAT_F-H2in | Ethane | 0 | 0.012112 | 0 | 0 | 0.048584 | 0 | 0 | 0 | 0.019671 | 0 | 0 | 90689.9485 | 49635.7592 | -2.3931 | 0.20206 | 105.211 | -50.3345 | 22.5433 | 39.2987 |  | 73.6403 | 13.4264 | MIDAT_F-H2in | Ethane | 823.7081 | 823.7081 | 0 | 0 | 0 | 0 | 464.0113 | 0 | 0 | 236.7683 | 129.5863 | -49.2573 | 0.4049 | 0 | 42.5995 | 0.4049 | 0 | 42.5995 | 3.1429 | 0.20321 | 3.1429 | 0.18289 | 4.1826 | 0 | 4.1826 | 3.1429 | 0.63505 | 0 | 0.4049 | 0 | 4.1828 | -0.00019343
NE_F-H2in | Ethane | 0 | 0.012112 | 0 | 0 | 0.048584 | 0 | 0 | 0 | 0.019671 | 0 | 0 | 90689.9485 | 49635.7592 | -2.3931 | 0.20206 | 105.211 | -58.8334 | 22.5433 | 47.3651 |  | 73.6403 | 13.4263 | NE_F-H2in | Ethane | 823.7081 | 823.7081 | 0 | 0 | 0 | 0 | 464.0113 | 0 | 0 | 236.7683 | 129.5863 | -49.2573 | 0.4049 | 0 | 42.5995 | 0.4049 | 0 | 42.5995 | 3.1429 | 0.20321 | 3.1429 | 0.18289 | 4.1826 | 0 | 4.1826 | 3.1429 | 0.63505 | 0 | 0.4049 | 0 | 4.1828 | -0.00019343
CA_F-H2in-CH4out | Ethane | 0 | 0.11859 | 0 | 0 | 0.048584 | 0 | 0.1075 | 0 | 9.8672e-06 | 0 | 0 | 90689.9485 | 49635.7592 | -2.3931 | 0.20206 | 105.211 | -6.4122 | 1000000000 | 36.4887 |  | 73.6403 | 13.7186 | CA_F-H2in-CH4out | Ethane | 20583111910.7404 | 20583111910.7404 | 0 | 0 | 0 | 0 | 20583111581.3994 | 0 | -30.3558 | 236.7683 | 129.5863 | -49.2573 | 0.4049 | 0 | 42.5995 | 0.4049 | 0 | 42.5995 | 3.1429 | 0.20321 | 3.1429 | 0.18289 | 4.1826 | 0 | 4.1826 | 3.1429 | 0.63505 | 0.40469 | 0.0002031 | 0 | 4.1828 | -0.00019343
NW_F-H2in-CH4out | Ethane | 0 | 0.11859 | 0 | 0 | 0.048584 | 0 | 0.1075 | 0 | 9.8672e-06 | 0 | 0 | 90689.9485 | 49635.7592 | -2.3931 | 0.20206 | 105.211 | -7.3797 | 1000000000 | 26.7879 |  | 73.6403 | 13.7194 | NW_F-H2in-CH4out | Ethane | 20583111910.7385 | 20583111910.7385 | 0 | 0 | 0 | 0 | 20583111581.3994 | 0 | -30.3578 | 236.7683 | 129.5863 | -49.2573 | 0.4049 | 0 | 42.5995 | 0.4049 | 0 | 42.5995 | 3.1429 | 0.20321 | 3.1429 | 0.18289 | 4.1826 | 0 | 4.1826 | 3.1429 | 0.63505 | 0.40469 | 0.0002031 | 0 | 4.1828 | -0.00019343
SW_F-H2in-CH4out | Ethane | 0 | 0.11859 | 0 | 0 | 0.048584 | 0 | 0.1075 | 0 | 9.8672e-06 | 0 | 0 | 90689.9485 | 49635.7592 | -2.3931 | 0.20206 | 105.211 | -14.5674 | 22.5433 | 27.9575 |  | 73.6403 | 13.7194 | SW_F-H2in-CH4out | Ethane | 793.3505 | 793.3505 | 0 | 0 | 0 | 0 | 464.0113 | 0 | -30.3576 | 236.7683 | 129.5863 | -49.2573 | 0.4049 | 0 | 42.5995 | 0.4049 | 0 | 42.5995 | 3.1429 | 0.20321 | 3.1429 | 0.18289 | 4.1826 | 0 | 4.1826 | 3.1429 | 0.63505 | 0.40469 | 0.0002031 | 0 | 4.1828 | -0.00019343
TX_F-H2in-CH4out | Ethane | 0 | 0.11859 | 0 | 0 | 0.048584 | 0 | 0.1075 | 0 | 9.8672e-06 | 0 | 0 | 90689.9485 | 49635.7592 | -2.3931 | 0.20206 | 105.211 | -19.4779 | 22.5433 | 20.175 |  | 73.6403 | 13.326 | TX_F-H2in-CH4out | Ethane | 794.2208 | 794.2208 | 0 | 0 | 0 | 0 | 464.0113 | 0 | -29.4872 | 236.7683 | 129.5863 | -49.2573 | 0.4049 | 0 | 42.5995 | 0.4049 | 0 | 42.5995 | 3.1429 | 0.20321 | 3.1429 | 0.18289 | 4.1826 | 0 | 4.1826 | 3.1429 | 0.63505 | 0.40469 | 0.0002031 | 0 | 4.1828 | -0.00019343
NCEN_F-H2in-CH4out | Ethane |  | 0.11859 | 0 | 0 | 0.048584 | 0 | 0.1075 | 0 | 9.8672e-06 | 0 | 0 | 90689.9485 | 49635.7592 | -2.3931 | 0.20206 | 105.211 | -39.6865 | 22.5433 | 30.714 |  | 73.6403 | 13.4259 | NCEN_F-H2in-CH4out | Ethane | 793.9998 | 793.9998 | 0 | 0 | 0 | 0 | 464.0113 | 0 | -29.7083 | 236.7683 | 129.5863 | -49.2573 | 0.4049 | 0 | 42.5995 | 0.4049 | 0 | 42.5995 | 3.1429 | 0.20321 | 3.1429 | 0.18289 | 4.1826 | 0 | 4.1826 | 3.1429 | 0.63505 | 0.40469 | 0.0002031 | 0 | 4.1828 | -0.00019343
CEN_F-H2in-CH4out | Ethane |  | 0.11859 | 0 | 0 | 0.048584 | 0 | 0.1075 | 0 | 9.8672e-06 | 0 | 0 | 90689.9485 | 49635.7592 | -2.3931 | 0.20206 | 105.211 | -29.672 | 22.5433 | 25.1182 |  | 73.6403 | 13.4259 | CEN_F-H2in-CH4out | Ethane | 793.9999 | 793.9999 | 0 | 0 | 0 | 0 | 464.0113 | 0 | -29.7082 | 236.7683 | 129.5863 | -49.2573 | 0.4049 | 0 | 42.5995 | 0.4049 | 0 | 42.5995 | 3.1429 | 0.20321 | 3.1429 | 0.18289 | 4.1826 | 0 | 4.1826 | 3.1429 | 0.63505 | 0.40469 | 0.0002031 | 0 | 4.1828 | -0.00019343
SE_F-H2in-CH4out | Ethane |  | 0.11859 | 0 | 0 | 0.048584 | 0 | 0.1075 | 0 | 9.8672e-06 | 0 | 0 | 90689.9485 | 49635.7592 | -2.3931 | 0.20206 | 105.211 | -45.5103 | 22.5433 | 38.0991 |  | 73.6403 | 13.4259 | SE_F-H2in-CH4out | Ethane | 793.9999 | 793.9999 | 0 | 0 | 0 | 0 | 464.0113 | 0 | -29.7081 | 236.7683 | 129.5863 | -49.2573 | 0.4049 | 0 | 42.5995 | 0.4049 | 0 | 42.5995 | 3.1429 | 0.20321 | 3.1429 | 0.18289 | 4.1826 | 0 | 4.1826 | 3.1429 | 0.63505 | 0.40469 | 0.0002031 | 0 | 4.1828 | -0.00019343
MIDAT_F-H2in-CH4out | Ethane |  | 0.11859 | 0 | 0 | 0.048584 | 0 | 0.1075 | 0 | 9.8672e-06 | 0 | 0 | 90689.9485 | 49635.7592 | -2.3931 | 0.20206 | 105.211 | -50.3345 | 22.5433 | 39.2987 |  | 73.6403 | 13.4264 | MIDAT_F-H2in-CH4out | Ethane | 793.9987 | 793.9987 | 0 | 0 | 0 | 0 | 464.0113 | 0 | -29.7094 | 236.7683 | 129.5863 | -49.2573 | 0.4049 | 0 | 42.5995 | 0.4049 | 0 | 42.5995 | 3.1429 | 0.20321 | 3.1429 | 0.18289 | 4.1826 | 0 | 4.1826 | 3.1429 | 0.63505 | 0.40469 | 0.0002031 | 0 | 4.1828 | -0.00019343
NE_F-H2in-CH4out | Ethane |  | 0.11859 | 0 | 0 | 0.048584 | 0 | 0.1075 | 0 | 9.8672e-06 | 0 | 0 | 90689.9485 | 49635.7592 | -2.3931 | 0.20206 | 105.211 | -58.8334 | 22.5433 | 47.3651 |  | 73.6403 | 13.4263 | NE_F-H2in-CH4out | Ethane | 793.999 | 793.999 | 0 | 0 | 0 | 0 | 464.0113 | 0 | -29.7091 | 236.7683 | 129.5863 | -49.2573 | 0.4049 | 0 | 42.5995 | 0.4049 | 0 | 42.5995 | 3.1429 | 0.20321 | 3.1429 | 0.18289 | 4.1826 | 0 | 4.1826 | 3.1429 | 0.63505 | 0.40469 | 0.0002031 | 0 | 4.1828 | -0.00019343
CA_F-Ein | Ethane |  | 0 | 0.15556 | 0.16493 | 0.048584 | 0 | 0.1075 | 0 | 9.8672e-06 | 0 | 0 | 120149.9009 | 65759.5648 | -1.8949 | 0.20206 | 105.211 | -6.4122 | 1000000000 | 36.4887 |  | 73.6403 | 13.7186 | CA_F-Ein | Ethane | 20583112163.8762 | 20583112163.8762 | 0 | 0 | 0 | 123.8746 | 20583111581.3994 | 0 | -30.3558 | 313.6807 | 171.6814 | -39.0036 | 0.4049 | 0 | 42.5995 | 0.4049 | 0 | 42.5995 | 3.1429 | 0.20321 | 3.1429 | 0.18289 | 4.1826 | 0 | 4.1826 | 3.1429 | 0.63505 | 0.40469 | 0.0002031 | 0 | 4.1828 | -0.00019343
NW_F-Ein | Ethane |  | 0 | 0.15556 | 0.16493 | 0.048584 | 0 | 0.1075 | 0 | 9.8672e-06 | 0 | 0 | 120149.9009 | 65759.5648 | -1.8949 | 0.20206 | 105.211 | -7.3797 | 1000000000 | 26.7879 |  | 73.6403 | 13.7194 | NW_F-Ein | Ethane | 20583112130.9411 | 20583112130.9411 | 0 | 0 | 0 | 90.9415 | 20583111581.3994 | 0 | -30.3578 | 313.6807 | 171.6814 | -39.0036 | 0.4049 | 0 | 42.5995 | 0.4049 | 0 | 42.5995 | 3.1429 | 0.20321 | 3.1429 | 0.18289 | 4.1826 | 0 | 4.1826 | 3.1429 | 0.63505 | 0.40469 | 0.0002031 | 0 | 4.1828 | -0.00019343
SW_F-Ein | Ethane |  | 0 | 0.15556 | 0.16493 | 0.048584 | 0 | 0.1075 | 0 | 9.8672e-06 | 0 | 0 | 120149.9009 | 65759.5648 | -1.8949 | 0.20206 | 105.211 | -14.5674 | 22.5433 | 27.9575 |  | 73.6403 | 13.7194 | SW_F-Ein | Ethane | 1017.5241 | 1017.5241 | 0 | 0 | 0 | 94.9124 | 464.0113 | 0 | -30.3576 | 313.6807 | 171.6814 | -39.0036 | 0.4049 | 0 | 42.5995 | 0.4049 | 0 | 42.5995 | 3.1429 | 0.20321 | 3.1429 | 0.18289 | 4.1826 | 0 | 4.1826 | 3.1429 | 0.63505 | 0.40469 | 0.0002031 | 0 | 4.1828 | -0.00019343
TX_F-Ein | Ethane |  | 0 | 0.15556 | 0.16493 | 0.048584 | 0 | 0.1075 | 0 | 9.8672e-06 | 0 | 0 | 120149.9009 | 65759.5648 | -1.8949 | 0.20206 | 105.211 | -19.4779 | 22.5433 | 20.175 |  | 73.6403 | 13.326 | TX_F-Ein | Ethane | 991.9736 | 991.9736 | 0 | 0 | 0 | 68.4915 | 464.0113 | 0 | -29.4872 | 313.6807 | 171.6814 | -39.0036 | 0.4049 | 0 | 42.5995 | 0.4049 | 0 | 42.5995 | 3.1429 | 0.20321 | 3.1429 | 0.18289 | 4.1826 | 0 | 4.1826 | 3.1429 | 0.63505 | 0.40469 | 0.0002031 | 0 | 4.1828 | -0.00019343
NCEN_F-Ein | Ethane |  | 0 | 0.15556 | 0.16493 | 0.048584 | 0 | 0.1075 | 0 | 9.8672e-06 | 0 | 0 | 120149.9009 | 65759.5648 | -1.8949 | 0.20206 | 105.211 | -39.6865 | 22.5433 | 30.714 |  | 73.6403 | 13.4259 | NCEN_F-Ein | Ethane | 1027.531 | 1027.531 | 0 | 0 | 0 | 104.27 | 464.0113 | 0 | -29.7083 | 313.6807 | 171.6814 | -39.0036 | 0.4049 | 0 | 42.5995 | 0.4049 | 0 | 42.5995 | 3.1429 | 0.20321 | 3.1429 | 0.18289 | 4.1826 | 0 | 4.1826 | 3.1429 | 0.63505 | 0.40469 | 0.0002031 | 0 | 4.1828 | -0.00019343
CEN_F-Ein | Ethane |  | 0 | 0.15556 | 0.16493 | 0.048584 | 0 | 0.1075 | 0 | 9.8672e-06 | 0 | 0 | 120149.9009 | 65759.5648 | -1.8949 | 0.20206 | 105.211 | -29.672 | 22.5433 | 25.1182 |  | 73.6403 | 13.4259 | CEN_F-Ein | Ethane | 1008.5341 | 1008.5341 | 0 | 0 | 0 | 85.273 | 464.0113 | 0 | -29.7082 | 313.6807 | 171.6814 | -39.0036 | 0.4049 | 0 | 42.5995 | 0.4049 | 0 | 42.5995 | 3.1429 | 0.20321 | 3.1429 | 0.18289 | 4.1826 | 0 | 4.1826 | 3.1429 | 0.63505 | 0.40469 | 0.0002031 | 0 | 4.1828 | -0.00019343
SE_F-Ein | Ethane |  | 0 | 0.15556 | 0.16493 | 0.048584 | 0 | 0.1075 | 0 | 9.8672e-06 | 0 | 0 | 120149.9009 | 65759.5648 | -1.8949 | 0.20206 | 105.211 | -45.5103 | 22.5433 | 38.0991 |  | 73.6403 | 13.4259 | SE_F-Ein | Ethane | 1052.6028 | 1052.6028 | 0 | 0 | 0 | 129.3416 | 464.0113 | 0 | -29.7081 | 313.6807 | 171.6814 | -39.0036 | 0.4049 | 0 | 42.5995 | 0.4049 | 0 | 42.5995 | 3.1429 | 0.20321 | 3.1429 | 0.18289 | 4.1826 | 0 | 4.1826 | 3.1429 | 0.63505 | 0.40469 | 0.0002031 | 0 | 4.1828 | -0.00019343
MIDAT_F-Ein | Ethane |  | 0 | 0.15556 | 0.16493 | 0.048584 | 0 | 0.1075 | 0 | 9.8672e-06 | 0 | 0 | 120149.9009 | 65759.5648 | -1.8949 | 0.20206 | 105.211 | -50.3345 | 22.5433 | 39.2987 |  | 73.6403 | 13.4264 | MIDAT_F-Ein | Ethane | 1056.6741 | 1056.6741 | 0 | 0 | 0 | 133.4142 | 464.0113 | 0 | -29.7094 | 313.6807 | 171.6814 | -39.0036 | 0.4049 | 0 | 42.5995 | 0.4049 | 0 | 42.5995 | 3.1429 | 0.20321 | 3.1429 | 0.18289 | 4.1826 | 0 | 4.1826 | 3.1429 | 0.63505 | 0.40469 | 0.0002031 | 0 | 4.1828 | -0.00019343
NE_F-Ein | Ethane |  | 0 | 0.15556 | 0.16493 | 0.048584 | 0 | 0.1075 | 0 | 9.8672e-06 | 0 | 0 | 120149.9009 | 65759.5648 | -1.8949 | 0.20206 | 105.211 | -58.8334 | 22.5433 | 47.3651 |  | 73.6403 | 13.4263 | NE_F-Ein | Ethane | 1084.0587 | 1084.0587 | 0 | 0 | 0 | 160.7985 | 464.0113 | 0 | -29.7091 | 313.6807 | 171.6814 | -39.0036 | 0.4049 | 0 | 42.5995 | 0.4049 | 0 | 42.5995 | 3.1429 | 0.20321 | 3.1429 | 0.18289 | 4.1826 | 0 | 4.1826 | 3.1429 | 0.63505 | 0.40469 | 0.0002031 | 0 | 4.1828 | -0.00019343
Existing_CA_F-NGin-H2out | Ethane |  | 0 | 0.15556 | 0 | 0.048584 | 0.16812 | 0 | 0 | 0.019671 | 0 | 0.030748 | 90689.9487 | 49635.7593 | -2.3933 | 0.20206 | 105.211 |  |  |  |  | 73.6403 |  | Existing_CA_F-NGin-H2out | Ethane | 426.279 | 426.279 | 0 | 0 | 0 | 0 | 0 | 0 | 0 | 236.7683 | 129.5863 | -49.2622 | 1.0378 | 0 | 109.1867 | 1.0378 | 0 | 109.1867 | 3.1429 | 0.20321 | 3.1429 | 0.18289 | 4.1826 | 0.63289 | 4.8155 | 3.1429 | 0.63505 | 0 | 1.0378 | 0 | 4.8157 | -0.00019343
Existing_NW_F-NGin-H2out | Ethane |  | 0 | 0.15556 | 0 | 0.048584 | 0.16812 | 0 | 0 | 0.019671 | 0 | 0.030748 | 90689.9487 | 49635.7593 | -2.3933 | 0.20206 | 105.211 |  |  |  |  | 73.6403 |  | Existing_NW_F-NGin-H2out | Ethane | 426.279 | 426.279 | 0 | 0 | 0 | 0 | 0 | 0 | 0 | 236.7683 | 129.5863 | -49.2622 | 1.0378 | 0 | 109.1867 | 1.0378 | 0 | 109.1867 | 3.1429 | 0.20321 | 3.1429 | 0.18289 | 4.1826 | 0.63289 | 4.8155 | 3.1429 | 0.63505 | 0 | 1.0378 | 0 | 4.8157 | -0.00019343
Existing_SW_F-NGin-H2out | Ethane |  | 0 | 0.15556 | 0 | 0.048584 | 0.16812 | 0 | 0 | 0.019671 | 0 | 0.030748 | 90689.9487 | 49635.7593 | -2.3933 | 0.20206 | 105.211 |  |  |  |  | 73.6403 |  | Existing_SW_F-NGin-H2out | Ethane | 426.279 | 426.279 | 0 | 0 | 0 | 0 | 0 | 0 | 0 | 236.7683 | 129.5863 | -49.2622 | 1.0378 | 0 | 109.1867 | 1.0378 | 0 | 109.1867 | 3.1429 | 0.20321 | 3.1429 | 0.18289 | 4.1826 | 0.63289 | 4.8155 | 3.1429 | 0.63505 | 0 | 1.0378 | 0 | 4.8157 | -0.00019343
Existing_TX_F-NGin-H2out | Ethane |  | 0 | 0.15556 | 0 | 0.048584 | 0.16812 | 0 | 0 | 0.019671 | 0 | 0.030748 | 90689.9487 | 49635.7593 | -2.3933 | 0.20206 | 105.211 |  |  |  |  | 73.6403 |  | Existing_TX_F-NGin-H2out | Ethane | 426.279 | 426.279 | 0 | 0 | 0 | 0 | 0 | 0 | 0 | 236.7683 | 129.5863 | -49.2622 | 1.0378 | 0 | 109.1867 | 1.0378 | 0 | 109.1867 | 3.1429 | 0.20321 | 3.1429 | 0.18289 | 4.1826 | 0.63289 | 4.8155 | 3.1429 | 0.63505 | 0 | 1.0378 | 0 | 4.8157 | -0.00019343
Existing_NCEN_F-NGin-H2out | Ethane |  | 0 | 0.15556 | 0 | 0.048584 | 0.16812 | 0 | 0 | 0.019671 | 0 | 0.030748 | 90689.9487 | 49635.7593 | -2.3933 | 0.20206 | 105.211 |  |  |  |  | 73.6403 |  | Existing_NCEN_F-NGin-H2out | Ethane | 426.279 | 426.279 | 0 | 0 | 0 | 0 | 0 | 0 | 0 | 236.7683 | 129.5863 | -49.2622 | 1.0378 | 0 | 109.1867 | 1.0378 | 0 | 109.1867 | 3.1429 | 0.20321 | 3.1429 | 0.18289 | 4.1826 | 0.63289 | 4.8155 | 3.1429 | 0.63505 | 0 | 1.0378 | 0 | 4.8157 | -0.00019343
Existing_CEN_F-NGin-H2out | Ethane |  | 0 | 0.15556 | 0 | 0.048584 | 0.16812 | 0 | 0 | 0.019671 | 0 | 0.030748 | 90689.9487 | 49635.7593 | -2.3933 | 0.20206 | 105.211 |  |  |  |  | 73.6403 |  | Existing_CEN_F-NGin-H2out | Ethane | 426.279 | 426.279 | 0 | 0 | 0 | 0 | 0 | 0 | 0 | 236.7683 | 129.5863 | -49.2622 | 1.0378 | 0 | 109.1867 | 1.0378 | 0 | 109.1867 | 3.1429 | 0.20321 | 3.1429 | 0.18289 | 4.1826 | 0.63289 | 4.8155 | 3.1429 | 0.63505 | 0 | 1.0378 | 0 | 4.8157 | -0.00019343
Existing_SE_F-NGin-H2out | Ethane |  | 0 | 0.15556 | 0 | 0.048584 | 0.16812 | 0 | 0 | 0.019671 | 0 | 0.030748 | 90689.9487 | 49635.7593 | -2.3933 | 0.20206 | 105.211 |  |  |  |  | 73.6403 |  | Existing_SE_F-NGin-H2out | Ethane | 426.279 | 426.279 | 0 | 0 | 0 | 0 | 0 | 0 | 0 | 236.7683 | 129.5863 | -49.2622 | 1.0378 | 0 | 109.1867 | 1.0378 | 0 | 109.1867 | 3.1429 | 0.20321 | 3.1429 | 0.18289 | 4.1826 | 0.63289 | 4.8155 | 3.1429 | 0.63505 | 0 | 1.0378 | 0 | 4.8157 | -0.00019343
Existing_MIDAT_F-NGin-H2out | Ethane |  | 0 | 0.15556 | 0 | 0.048584 | 0.16812 | 0 | 0 | 0.019671 | 0 | 0.030748 | 90689.9487 | 49635.7593 | -2.3933 | 0.20206 | 105.211 |  |  |  |  | 73.6403 |  | Existing_MIDAT_F-NGin-H2out | Ethane | 426.279 | 426.279 | 0 | 0 | 0 | 0 | 0 | 0 | 0 | 236.7683 | 129.5863 | -49.2622 | 1.0378 | 0 | 109.1867 | 1.0378 | 0 | 109.1867 | 3.1429 | 0.20321 | 3.1429 | 0.18289 | 4.1826 | 0.63289 | 4.8155 | 3.1429 | 0.63505 | 0 | 1.0378 | 0 | 4.8157 | -0.00019343
Existing_NE_F-NGin-H2out | Ethane |  | 0 | 0.15556 | 0 | 0.048584 | 0.16812 | 0 | 0 | 0.019671 | 0 | 0.030748 | 90689.9487 | 49635.7593 | -2.3933 | 0.20206 | 105.211 |  |  |  |  | 73.6403 |  | Existing_NE_F-NGin-H2out | Ethane | 426.279 | 426.279 | 0 | 0 | 0 | 0 | 0 | 0 | 0 | 236.7683 | 129.5863 | -49.2622 | 1.0378 | 0 | 109.1867 | 1.0378 | 0 | 109.1867 | 3.1429 | 0.20321 | 3.1429 | 0.18289 | 4.1826 | 0.63289 | 4.8155 | 3.1429 | 0.63505 | 0 | 1.0378 | 0 | 4.8157 | -0.00019343
[16 empty] | 0.20206 | [7 empty] | 0 | 0 | #DIV/0! | #DIV/0! | #DIV/0! | #DIV/0! | #DIV/0! | #DIV/0! | #DIV/0! | #DIV/0! | #DIV/0! | #DIV/0! | #DIV/0! | #DIV/0! | #DIV/0! | #DIV/0! | #DIV/0! | #DIV/0! | #DIV/0! | #DIV/0! | 3.1429 | 0.20321 | 3.1429 | 0.18289 | #DIV/0! | #DIV/0! | #DIV/0! | 3.1429 | 0.63505 | #DIV/0! | #DIV/0! | #DIV/0! | #DIV/0! | #DIV/0!
[16 empty] | 0.20206 | [7 empty] | 0 | 0 | #DIV/0! | #DIV/0! | #DIV/0! | #DIV/0! | #DIV/0! | #DIV/0! | #DIV/0! | #DIV/0! | #DIV/0! | #DIV/0! | #DIV/0! | #DIV/0! | #DIV/0! | #DIV/0! | #DIV/0! | #DIV/0! | #DIV/0! | #DIV/0! | 3.1429 | 0.20321 | 3.1429 | 0.18289 | #DIV/0! | #DIV/0! | #DIV/0! | 3.1429 | 0.63505 | #DIV/0! | #DIV/0! | #DIV/0! | #DIV/0! | #DIV/0!
[16 empty] | 0.20206 | [7 empty] | 0 | 0 | #DIV/0! | #DIV/0! | #DIV/0! | #DIV/0! | #DIV/0! | #DIV/0! | #DIV/0! | #DIV/0! | #DIV/0! | #DIV/0! | #DIV/0! | #DIV/0! | #DIV/0! | #DIV/0! | #DIV/0! | #DIV/0! | #DIV/0! | #DIV/0! | 3.1429 | 0.20321 | 3.1429 | 0.18289 | #DIV/0! | #DIV/0! | #DIV/0! | 3.1429 | 0.63505 | #DIV/0! | #DIV/0! | #DIV/0! | #DIV/0! | #DIV/0!
[16 empty] | 0.20206 | [7 empty] | 0 | 0 | #DIV/0! | #DIV/0! | #DIV/0! | #DIV/0! | #DIV/0! | #DIV/0! | #DIV/0! | #DIV/0! | #DIV/0! | #DIV/0! | #DIV/0! | #DIV/0! | #DIV/0! | #DIV/0! | #DIV/0! | #DIV/0! | #DIV/0! | #DIV/0! | 3.1429 | 0.20321 | 3.1429 | 0.18289 | #DIV/0! | #DIV/0! | #DIV/0! | 3.1429 | 0.63505 | #DIV/0! | #DIV/0! | #DIV/0! | #DIV/0! | #DIV/0!
[16 empty] | 0.20206 | [7 empty] | 0 | 0 | #DIV/0! | #DIV/0! | #DIV/0! | #DIV/0! | #DIV/0! | #DIV/0! | #DIV/0! | #DIV/0! | #DIV/0! | #DIV/0! | #DIV/0! | #DIV/0! | #DIV/0! | #DIV/0! | #DIV/0! | #DIV/0! | #DIV/0! | #DIV/0! | 3.1429 | 0.20321 | 3.1429 | 0.18289 | #DIV/0! | #DIV/0! | #DIV/0! | 3.1429 | 0.63505 | #DIV/0! | #DIV/0! | #DIV/0! | #DIV/0! | #DIV/0!

## lc_summary
LCOE for steam/electric cracker ($/t-ethylene)
id_LC | h2_consumption | h2_production | elec_consumption | ethane_consumption | natgas_consumption | natgas_production | investment_cost | fixed_om_cost | variable_om_cost | modified capture cost | modified emissions cost | LCOE ($/t-ethylene) | id_LC | h2_consumption | h2_production | elec_consumption | ethane_consumption | natgas_consumption | natgas_production | investment_cost | fixed_om_cost | variable_om_cost | modified capture cost | modified emissions cost | LCOE ($/t-ethylene)
CA_F-NGin-H2out | 0 | 0 | 0 | 20583111581.3994 | 47.473 | 0 | 236.7683 | 129.5863 | -49.2622 | 0 | 109.1867 | 20583112055.1514 | SW_F-H2in-CH4out | 0 | 0 | 0 | 464.0113 | 0 | -30.3576 | 236.7683 | 129.5863 | -49.2573 | 0 | 42.5995 | 793.3505
NW_F-NGin-H2out | 0 | 0 | 0 | 20583111581.3994 | 47.476 | 0 | 236.7683 | 129.5863 | -49.2622 | 0 | 109.1867 | 20583112055.1544 | MIDAT_F-H2in-CH4out | 0 | 0 | 0 | 464.0113 | 0 | -29.7094 | 236.7683 | 129.5863 | -49.2573 | 0 | 42.5995 | 793.9987
SW_F-NGin-H2out | 0 | 0 | 0 | 464.0113 | 47.4757 | 0 | 236.7683 | 129.5863 | -49.2622 | 0 | 109.1867 | 937.766 | NE_F-H2in-CH4out | 0 | 0 | 0 | 464.0113 | 0 | -29.7091 | 236.7683 | 129.5863 | -49.2573 | 0 | 42.5995 | 793.999
TX_F-NGin-H2out | 0 | 0 | 0 | 464.0113 | 46.1146 | 0 | 236.7683 | 129.5863 | -49.2622 | 0 | 109.1867 | 936.4049 | NCEN_F-H2in-CH4out | 0 | 0 | 0 | 464.0113 | 0 | -29.7083 | 236.7683 | 129.5863 | -49.2573 | 0 | 42.5995 | 793.9998
NCEN_F-NGin-H2out | 0 | 0 | 0 | 464.0113 | 46.4603 | 0 | 236.7683 | 129.5863 | -49.2622 | 0 | 109.1867 | 936.7505 | CEN_F-H2in-CH4out | 0 | 0 | 0 | 464.0113 | 0 | -29.7082 | 236.7683 | 129.5863 | -49.2573 | 0 | 42.5995 | 793.9999
CEN_F-NGin-H2out | 0 | 0 | 0 | 464.0113 | 46.4601 | 0 | 236.7683 | 129.5863 | -49.2622 | 0 | 109.1867 | 936.7504 | SE_F-H2in-CH4out | 0 | 0 | 0 | 464.0113 | 0 | -29.7081 | 236.7683 | 129.5863 | -49.2573 | 0 | 42.5995 | 793.9999
SE_F-NGin-H2out | 0 | 0 | 0 | 464.0113 | 46.4601 | 0 | 236.7683 | 129.5863 | -49.2622 | 0 | 109.1867 | 936.7503 | TX_F-H2in-CH4out | 0 | 0 | 0 | 464.0113 | 0 | -29.4872 | 236.7683 | 129.5863 | -49.2573 | 0 | 42.5995 | 794.2208
MIDAT_F-NGin-H2out | 0 | 0 | 0 | 464.0113 | 46.462 | 0 | 236.7683 | 129.5863 | -49.2622 | 0 | 109.1867 | 936.7523 | SW_F-H2in | 0 | 0 | 0 | 464.0113 | 0 | 0 | 236.7683 | 129.5863 | -49.2573 | 0 | 42.5995 | 823.7081
NE_F-NGin-H2out | 0 | 0 | 0 | 464.0113 | 46.4615 | 0 | 236.7683 | 129.5863 | -49.2622 | 0 | 109.1867 | 936.7518 | TX_F-H2in | 0 | 0 | 0 | 464.0113 | 0 | 0 | 236.7683 | 129.5863 | -49.2573 | 0 | 42.5995 | 823.7081
CA_F-NGin | 0 | 0 | 0 | 20583111581.3994 | 3.4293 | 0 | 236.7683 | 129.5863 | -49.2573 | 0 | 47.4095 | 20583111949.3356 | NCEN_F-H2in | 0 | 0 | 0 | 464.0113 | 0 | 0 | 236.7683 | 129.5863 | -49.2573 | 0 | 42.5995 | 823.7081
NW_F-NGin | 0 | 0 | 0 | 20583111581.3994 | 3.4295 | 0 | 236.7683 | 129.5863 | -49.2573 | 0 | 47.4095 | 20583111949.3358 | CEN_F-H2in | 0 | 0 | 0 | 464.0113 | 0 | 0 | 236.7683 | 129.5863 | -49.2573 | 0 | 42.5995 | 823.7081
SW_F-NGin | 0 | 0 | 0 | 464.0113 | 3.4295 | 0 | 236.7683 | 129.5863 | -49.2573 | 0 | 47.4095 | 831.9476 | SE_F-H2in | 0 | 0 | 0 | 464.0113 | 0 | 0 | 236.7683 | 129.5863 | -49.2573 | 0 | 42.5995 | 823.7081
TX_F-NGin | 0 | 0 | 0 | 464.0113 | 3.3312 | 0 | 236.7683 | 129.5863 | -49.2573 | 0 | 47.4095 | 831.8493 | MIDAT_F-H2in | 0 | 0 | 0 | 464.0113 | 0 | 0 | 236.7683 | 129.5863 | -49.2573 | 0 | 42.5995 | 823.7081
NCEN_F-NGin | 0 | 0 | 0 | 464.0113 | 3.3561 | 0 | 236.7683 | 129.5863 | -49.2573 | 0 | 47.4095 | 831.8743 | NE_F-H2in | 0 | 0 | 0 | 464.0113 | 0 | 0 | 236.7683 | 129.5863 | -49.2573 | 0 | 42.5995 | 823.7081
CEN_F-NGin | 0 | 0 | 0 | 464.0113 | 3.3561 | 0 | 236.7683 | 129.5863 | -49.2573 | 0 | 47.4095 | 831.8743 | TX_F-NGin | 0 | 0 | 0 | 464.0113 | 3.3312 | 0 | 236.7683 | 129.5863 | -49.2573 | 0 | 47.4095 | 831.8493
SE_F-NGin | 0 | 0 | 0 | 464.0113 | 3.3561 | 0 | 236.7683 | 129.5863 | -49.2573 | 0 | 47.4095 | 831.8743 | SE_F-NGin | 0 | 0 | 0 | 464.0113 | 3.3561 | 0 | 236.7683 | 129.5863 | -49.2573 | 0 | 47.4095 | 831.8743
MIDAT_F-NGin | 0 | 0 | 0 | 464.0113 | 3.3563 | 0 | 236.7683 | 129.5863 | -49.2573 | 0 | 47.4095 | 831.8744 | CEN_F-NGin | 0 | 0 | 0 | 464.0113 | 3.3561 | 0 | 236.7683 | 129.5863 | -49.2573 | 0 | 47.4095 | 831.8743
NE_F-NGin | 0 | 0 | 0 | 464.0113 | 3.3562 | 0 | 236.7683 | 129.5863 | -49.2573 | 0 | 47.4095 | 831.8744 | NCEN_F-NGin | 0 | 0 | 0 | 464.0113 | 3.3561 | 0 | 236.7683 | 129.5863 | -49.2573 | 0 | 47.4095 | 831.8743
CA_F-CC90-NGin | 0 | 0 | 5.5336 | 20583111581.3994 | 3.4293 | 0 | 258.2334 | 141.3344 | -46.7922 | -40.0681 | 47.4095 | 20583111950.4793 | NE_F-NGin | 0 | 0 | 0 | 464.0113 | 3.3562 | 0 | 236.7683 | 129.5863 | -49.2573 | 0 | 47.4095 | 831.8744
NW_F-CC90-NGin | 0 | 0 | 4.0624 | 20583111581.3994 | 3.4295 | 0 | 258.2334 | 141.3344 | -46.7922 | -39.6757 | 47.4095 | 20583111949.4007 | MIDAT_F-NGin | 0 | 0 | 0 | 464.0113 | 3.3563 | 0 | 236.7683 | 129.5863 | -49.2573 | 0 | 47.4095 | 831.8744
SW_F-CC90-NGin | 0 | 0 | 4.2398 | 464.0113 | 3.4295 | 0 | 258.2334 | 141.3344 | -46.7922 | -36.7607 | 47.4095 | 835.1049 | SW_F-NGin | 0 | 0 | 0 | 464.0113 | 3.4295 | 0 | 236.7683 | 129.5863 | -49.2573 | 0 | 47.4095 | 831.9476
TX_F-CC90-NGin | 0 | 0 | 3.0596 | 464.0113 | 3.3312 | 0 | 258.2334 | 141.3344 | -46.7922 | -34.7693 | 47.4095 | 835.8178 | SW_F-CC90-NGin | 0 | 0 | 4.2398 | 464.0113 | 3.4295 | 0 | 258.2334 | 141.3344 | -46.7922 | -36.7607 | 47.4095 | 835.1049
NCEN_F-CC90-NGin | 0 | 0 | 4.6578 | 464.0113 | 3.3561 | 0 | 258.2334 | 141.3344 | -46.7922 | -26.5736 | 47.4095 | 845.6367 | TX_F-CC90-NGin | 0 | 0 | 3.0596 | 464.0113 | 3.3312 | 0 | 258.2334 | 141.3344 | -46.7922 | -34.7693 | 47.4095 | 835.8178
CEN_F-CC90-NGin | 0 | 0 | 3.8092 | 464.0113 | 3.3561 | 0 | 258.2334 | 141.3344 | -46.7922 | -30.635 | 47.4095 | 840.7267 | CEN_F-CC90-NGin | 0 | 0 | 3.8092 | 464.0113 | 3.3561 | 0 | 258.2334 | 141.3344 | -46.7922 | -30.635 | 47.4095 | 840.7267
SE_F-CC90-NGin | 0 | 0 | 5.7778 | 464.0113 | 3.3561 | 0 | 258.2334 | 141.3344 | -46.7922 | -24.2118 | 47.4095 | 849.1185 | NCEN_F-CC90-NGin | 0 | 0 | 4.6578 | 464.0113 | 3.3561 | 0 | 258.2334 | 141.3344 | -46.7922 | -26.5736 | 47.4095 | 845.6367
MIDAT_F-CC90-NGin | 0 | 0 | 5.9597 | 464.0113 | 3.3563 | 0 | 258.2334 | 141.3344 | -46.7922 | -22.2553 | 47.4095 | 851.2571 | SE_F-CC90-NGin | 0 | 0 | 5.7778 | 464.0113 | 3.3561 | 0 | 258.2334 | 141.3344 | -46.7922 | -24.2118 | 47.4095 | 849.1185
NE_F-CC90-NGin | 0 | 0 | 7.183 | 464.0113 | 3.3562 | 0 | 258.2334 | 141.3344 | -46.7922 | -18.8085 | 47.4095 | 855.927 | MIDAT_F-CC90-NGin | 0 | 0 | 5.9597 | 464.0113 | 3.3563 | 0 | 258.2334 | 141.3344 | -46.7922 | -22.2553 | 47.4095 | 851.2571
CA_F-CC90-NGin-H2out | 0 | 0 | 6.8004 | 20583111581.3994 | 47.473 | 0 | 280.9266 | 153.7606 | -46.5922 | -92.2789 | 109.1867 | 20583112040.6755 | NE_F-CC90-NGin | 0 | 0 | 7.183 | 464.0113 | 3.3562 | 0 | 258.2334 | 141.3344 | -46.7922 | -18.8085 | 47.4095 | 855.927
NW_F-CC90-NGin-H2out | 0 | 0 | 4.9925 | 20583111581.3994 | 47.476 | 0 | 280.9266 | 153.7606 | -46.5922 | -91.3753 | 109.1867 | 20583112039.7742 | SW_F-CC90-NGin-H2out | 0 | 0 | 5.2104 | 464.0113 | 47.4757 | 0 | 280.9266 | 153.7606 | -46.5922 | -84.6619 | 109.1867 | 929.3172
SW_F-CC90-NGin-H2out | 0 | 0 | 5.2104 | 464.0113 | 47.4757 | 0 | 280.9266 | 153.7606 | -46.5922 | -84.6619 | 109.1867 | 929.3172 | TX_F-CC90-NGin-H2out | 0 | 0 | 3.76 | 464.0113 | 46.1146 | 0 | 280.9266 | 153.7606 | -46.5922 | -80.0755 | 109.1867 | 931.0921
TX_F-CC90-NGin-H2out | 0 | 0 | 3.76 | 464.0113 | 46.1146 | 0 | 280.9266 | 153.7606 | -46.5922 | -80.0755 | 109.1867 | 931.0921 | TX_F-NGin-H2out | 0 | 0 | 0 | 464.0113 | 46.1146 | 0 | 236.7683 | 129.5863 | -49.2622 | 0 | 109.1867 | 936.4049
NCEN_F-CC90-NGin-H2out | 0 | 0 | 5.7242 | 464.0113 | 46.4603 | 0 | 280.9266 | 153.7606 | -46.5922 | -61.2005 | 109.1867 | 952.2769 | SE_F-NGin-H2out | 0 | 0 | 0 | 464.0113 | 46.4601 | 0 | 236.7683 | 129.5863 | -49.2622 | 0 | 109.1867 | 936.7503
CEN_F-CC90-NGin-H2out | 0 | 0 | 4.6813 | 464.0113 | 46.4601 | 0 | 280.9266 | 153.7606 | -46.5922 | -70.5541 | 109.1867 | 941.8802 | CEN_F-NGin-H2out | 0 | 0 | 0 | 464.0113 | 46.4601 | 0 | 236.7683 | 129.5863 | -49.2622 | 0 | 109.1867 | 936.7504
SE_F-CC90-NGin-H2out | 0 | 0 | 7.1005 | 464.0113 | 46.4601 | 0 | 280.9266 | 153.7606 | -46.5922 | -55.7609 | 109.1867 | 959.0926 | NCEN_F-NGin-H2out | 0 | 0 | 0 | 464.0113 | 46.4603 | 0 | 236.7683 | 129.5863 | -49.2622 | 0 | 109.1867 | 936.7505
MIDAT_F-CC90-NGin-H2out | 0 | 0 | 7.3241 | 464.0113 | 46.462 | 0 | 280.9266 | 153.7606 | -46.5922 | -51.2551 | 109.1867 | 963.8239 | NE_F-NGin-H2out | 0 | 0 | 0 | 464.0113 | 46.4615 | 0 | 236.7683 | 129.5863 | -49.2622 | 0 | 109.1867 | 936.7518
NE_F-CC90-NGin-H2out | 0 | 0 | 8.8274 | 464.0113 | 46.4615 | 0 | 280.9266 | 153.7606 | -46.5922 | -43.3171 | 109.1867 | 973.2648 | MIDAT_F-NGin-H2out | 0 | 0 | 0 | 464.0113 | 46.462 | 0 | 236.7683 | 129.5863 | -49.2622 | 0 | 109.1867 | 936.7523
CA_F-H2in | 0 | 0 | 0 | 20583111581.3994 | 0 | 0 | 236.7683 | 129.5863 | -49.2573 | 0 | 42.5995 | 20583111941.0962 | SW_F-NGin-H2out | 0 | 0 | 0 | 464.0113 | 47.4757 | 0 | 236.7683 | 129.5863 | -49.2622 | 0 | 109.1867 | 937.766
NW_F-H2in | 0 | 0 | 0 | 20583111581.3994 | 0 | 0 | 236.7683 | 129.5863 | -49.2573 | 0 | 42.5995 | 20583111941.0962 | CEN_F-CC90-NGin-H2out | 0 | 0 | 4.6813 | 464.0113 | 46.4601 | 0 | 280.9266 | 153.7606 | -46.5922 | -70.5541 | 109.1867 | 941.8802
SW_F-H2in | 0 | 0 | 0 | 464.0113 | 0 | 0 | 236.7683 | 129.5863 | -49.2573 | 0 | 42.5995 | 823.7081 | NCEN_F-CC90-NGin-H2out | 0 | 0 | 5.7242 | 464.0113 | 46.4603 | 0 | 280.9266 | 153.7606 | -46.5922 | -61.2005 | 109.1867 | 952.2769
TX_F-H2in | 0 | 0 | 0 | 464.0113 | 0 | 0 | 236.7683 | 129.5863 | -49.2573 | 0 | 42.5995 | 823.7081 | SE_F-CC90-NGin-H2out | 0 | 0 | 7.1005 | 464.0113 | 46.4601 | 0 | 280.9266 | 153.7606 | -46.5922 | -55.7609 | 109.1867 | 959.0926
NCEN_F-H2in | 0 | 0 | 0 | 464.0113 | 0 | 0 | 236.7683 | 129.5863 | -49.2573 | 0 | 42.5995 | 823.7081 | MIDAT_F-CC90-NGin-H2out | 0 | 0 | 7.3241 | 464.0113 | 46.462 | 0 | 280.9266 | 153.7606 | -46.5922 | -51.2551 | 109.1867 | 963.8239
CEN_F-H2in | 0 | 0 | 0 | 464.0113 | 0 | 0 | 236.7683 | 129.5863 | -49.2573 | 0 | 42.5995 | 823.7081 | NE_F-CC90-NGin-H2out | 0 | 0 | 8.8274 | 464.0113 | 46.4615 | 0 | 280.9266 | 153.7606 | -46.5922 | -43.3171 | 109.1867 | 973.2648
SE_F-H2in | 0 | 0 | 0 | 464.0113 | 0 | 0 | 236.7683 | 129.5863 | -49.2573 | 0 | 42.5995 | 823.7081 | TX_F-Ein | 0 | 0 | 68.4915 | 464.0113 | 0 | -29.4872 | 313.6807 | 171.6814 | -39.0036 | 0 | 42.5995 | 991.9736
MIDAT_F-H2in | 0 | 0 | 0 | 464.0113 | 0 | 0 | 236.7683 | 129.5863 | -49.2573 | 0 | 42.5995 | 823.7081 | CEN_F-Ein | 0 | 0 | 85.273 | 464.0113 | 0 | -29.7082 | 313.6807 | 171.6814 | -39.0036 | 0 | 42.5995 | 1008.5341
NE_F-H2in | 0 | 0 | 0 | 464.0113 | 0 | 0 | 236.7683 | 129.5863 | -49.2573 | 0 | 42.5995 | 823.7081 | SW_F-Ein | 0 | 0 | 94.9124 | 464.0113 | 0 | -30.3576 | 313.6807 | 171.6814 | -39.0036 | 0 | 42.5995 | 1017.5241
CA_F-H2in-CH4out | 0 | 0 | 0 | 20583111581.3994 | 0 | -30.3558 | 236.7683 | 129.5863 | -49.2573 | 0 | 42.5995 | 20583111910.7404 | NCEN_F-Ein | 0 | 0 | 104.27 | 464.0113 | 0 | -29.7083 | 313.6807 | 171.6814 | -39.0036 | 0 | 42.5995 | 1027.531
NW_F-H2in-CH4out | 0 | 0 | 0 | 20583111581.3994 | 0 | -30.3578 | 236.7683 | 129.5863 | -49.2573 | 0 | 42.5995 | 20583111910.7385 | SE_F-Ein | 0 | 0 | 129.3416 | 464.0113 | 0 | -29.7081 | 313.6807 | 171.6814 | -39.0036 | 0 | 42.5995 | 1052.6028
SW_F-H2in-CH4out | 0 | 0 | 0 | 464.0113 | 0 | -30.3576 | 236.7683 | 129.5863 | -49.2573 | 0 | 42.5995 | 793.3505 | MIDAT_F-Ein | 0 | 0 | 133.4142 | 464.0113 | 0 | -29.7094 | 313.6807 | 171.6814 | -39.0036 | 0 | 42.5995 | 1056.6741
TX_F-H2in-CH4out | 0 | 0 | 0 | 464.0113 | 0 | -29.4872 | 236.7683 | 129.5863 | -49.2573 | 0 | 42.5995 | 794.2208 | NE_F-Ein | 0 | 0 | 160.7985 | 464.0113 | 0 | -29.7091 | 313.6807 | 171.6814 | -39.0036 | 0 | 42.5995 | 1084.0587
NCEN_F-H2in-CH4out | 0 | 0 | 0 | 464.0113 | 0 | -29.7083 | 236.7683 | 129.5863 | -49.2573 | 0 | 42.5995 | 793.9998 | NW_F-H2in-CH4out | 0 | 0 | 0 | 20583111581.3994 | 0 | -30.3578 | 236.7683 | 129.5863 | -49.2573 | 0 | 42.5995 | 20583111910.7385
CEN_F-H2in-CH4out | 0 | 0 | 0 | 464.0113 | 0 | -29.7082 | 236.7683 | 129.5863 | -49.2573 | 0 | 42.5995 | 793.9999 | CA_F-H2in-CH4out | 0 | 0 | 0 | 20583111581.3994 | 0 | -30.3558 | 236.7683 | 129.5863 | -49.2573 | 0 | 42.5995 | 20583111910.7404
SE_F-H2in-CH4out | 0 | 0 | 0 | 464.0113 | 0 | -29.7081 | 236.7683 | 129.5863 | -49.2573 | 0 | 42.5995 | 793.9999 | CA_F-H2in | 0 | 0 | 0 | 20583111581.3994 | 0 | 0 | 236.7683 | 129.5863 | -49.2573 | 0 | 42.5995 | 20583111941.0962
MIDAT_F-H2in-CH4out | 0 | 0 | 0 | 464.0113 | 0 | -29.7094 | 236.7683 | 129.5863 | -49.2573 | 0 | 42.5995 | 793.9987 | NW_F-H2in | 0 | 0 | 0 | 20583111581.3994 | 0 | 0 | 236.7683 | 129.5863 | -49.2573 | 0 | 42.5995 | 20583111941.0962
NE_F-H2in-CH4out | 0 | 0 | 0 | 464.0113 | 0 | -29.7091 | 236.7683 | 129.5863 | -49.2573 | 0 | 42.5995 | 793.999 | CA_F-NGin | 0 | 0 | 0 | 20583111581.3994 | 3.4293 | 0 | 236.7683 | 129.5863 | -49.2573 | 0 | 47.4095 | 20583111949.3356
CA_F-Ein | 0 | 0 | 123.8746 | 20583111581.3994 | 0 | -30.3558 | 313.6807 | 171.6814 | -39.0036 | 0 | 42.5995 | 20583112163.8762 | NW_F-NGin | 0 | 0 | 0 | 20583111581.3994 | 3.4295 | 0 | 236.7683 | 129.5863 | -49.2573 | 0 | 47.4095 | 20583111949.3358
NW_F-Ein | 0 | 0 | 90.9415 | 20583111581.3994 | 0 | -30.3578 | 313.6807 | 171.6814 | -39.0036 | 0 | 42.5995 | 20583112130.9411 | NW_F-CC90-NGin | 0 | 0 | 4.0624 | 20583111581.3994 | 3.4295 | 0 | 258.2334 | 141.3344 | -46.7922 | -39.6757 | 47.4095 | 20583111949.4007
SW_F-Ein | 0 | 0 | 94.9124 | 464.0113 | 0 | -30.3576 | 313.6807 | 171.6814 | -39.0036 | 0 | 42.5995 | 1017.5241 | CA_F-CC90-NGin | 0 | 0 | 5.5336 | 20583111581.3994 | 3.4293 | 0 | 258.2334 | 141.3344 | -46.7922 | -40.0681 | 47.4095 | 20583111950.4793
TX_F-Ein | 0 | 0 | 68.4915 | 464.0113 | 0 | -29.4872 | 313.6807 | 171.6814 | -39.0036 | 0 | 42.5995 | 991.9736 | NW_F-CC90-NGin-H2out | 0 | 0 | 4.9925 | 20583111581.3994 | 47.476 | 0 | 280.9266 | 153.7606 | -46.5922 | -91.3753 | 109.1867 | 20583112039.7742
NCEN_F-Ein | 0 | 0 | 104.27 | 464.0113 | 0 | -29.7083 | 313.6807 | 171.6814 | -39.0036 | 0 | 42.5995 | 1027.531 | CA_F-CC90-NGin-H2out | 0 | 0 | 6.8004 | 20583111581.3994 | 47.473 | 0 | 280.9266 | 153.7606 | -46.5922 | -92.2789 | 109.1867 | 20583112040.6755
CEN_F-Ein | 0 | 0 | 85.273 | 464.0113 | 0 | -29.7082 | 313.6807 | 171.6814 | -39.0036 | 0 | 42.5995 | 1008.5341 | CA_F-NGin-H2out | 0 | 0 | 0 | 20583111581.3994 | 47.473 | 0 | 236.7683 | 129.5863 | -49.2622 | 0 | 109.1867 | 20583112055.1514
SE_F-Ein | 0 | 0 | 129.3416 | 464.0113 | 0 | -29.7081 | 313.6807 | 171.6814 | -39.0036 | 0 | 42.5995 | 1052.6028 | NW_F-NGin-H2out | 0 | 0 | 0 | 20583111581.3994 | 47.476 | 0 | 236.7683 | 129.5863 | -49.2622 | 0 | 109.1867 | 20583112055.1544
MIDAT_F-Ein | 0 | 0 | 133.4142 | 464.0113 | 0 | -29.7094 | 313.6807 | 171.6814 | -39.0036 | 0 | 42.5995 | 1056.6741 | NW_F-Ein | 0 | 0 | 90.9415 | 20583111581.3994 | 0 | -30.3578 | 313.6807 | 171.6814 | -39.0036 | 0 | 42.5995 | 20583112130.9411
NE_F-Ein | 0 | 0 | 160.7985 | 464.0113 | 0 | -29.7091 | 313.6807 | 171.6814 | -39.0036 | 0 | 42.5995 | 1084.0587 | CA_F-Ein | 0 | 0 | 123.8746 | 20583111581.3994 | 0 | -30.3558 | 313.6807 | 171.6814 | -39.0036 | 0 | 42.5995 | 20583112163.8762