## lc_detailed
Asset Parameters (normalized by commodity feedstock) | [12 empty] | Duals | [5 empty] | LCOE for assets with ethane capacity ($/t-ethylene) |  | CI | CREDIT | [9 empty] | CARBON INTENSITY |  |  | CREDIT |  |  | Carbon Content |  |  |  | Carbon Inputs | Carbon Outputs | [5 empty] | Assumptions
id | commodity | CCS | h2_consumption (MWh/t-CO2Captured) | elec_consumption (MWh/t-CO2Captured) | ethylene_production (t-ethylene/t-CO2Captured) | natgas_production (MWh/t-CO2Captured) | gasoline_production (MWh/t-CO2Captured) | emission_rate (t-CO2/t-CO2Captured) | investment_cost ($/yr per t-CO2Captured/hr) | fixed_om_cost ($/yr per t-CO2Captured/hr) | variable_om_cost ($/t-CO2Captured) | LPG production (t-LPG p t-ethylene) | co2_sink ($/t) | co2_captured ($/t) | elec_demand ($/MWh) | h2_balance ($/MWh) | gasoline_balance ($/MWh) | ng_balance ($/MWh) | id_LC | commodity_LC | LCOE ($/t-ethylene) | LCOE ($/t-ethylene) | Diff. Between Methods | h2_consumption | elec_consumption | co2captured_consumption | natgas_production | gasoline_production | investment_cost | fixed_om_cost | variable_om_cost | CI | modified capture cost | modified emissions cost | CI | modified capture cost | modified emissions cost | Ethylene (t-CO2/t-ethylene) | Gasoline (t-CO2/MWh-gasoline) | LPG (t-CO2/t-LPG) | NG (t-CO2/MWh-NG) | CO2Captured (t-CO2/t-ethylene) | Ethylene (t-CO2/t-ethylene) | NG (t-CO2/t-ethylene) | Emissions (t-CO2/t-ethylene) | LPG (t-CO2/t-ethylene) | Gasoline (t-CO2/t-ethylene) | INPUT - OUTPUT (diff LPG) | Ethylene Carbon Content | 3.1429 | t-CO2/t-ethylene
x | CO2Captured | 0 | 5.4425 | 0.17634 | 0.11377 | 0.15788 | 0.76475 | 0.41383 | 174237.6587 | 95841.6542 | 2.9463 | 1.01 | 73.7188 | -6.091 | 21.2662 | 7.2678 | -128.0776 | 7.9636 | x | CO2Captured | 814.915 | 814.915 | 0 | 347.6856 | 32.9627 | 594.4487 | -11.0514 | -860.9608 | 194.2604 | 106.8554 | 2.9463 | 5.5314 | 0 | 407.7682 | 5.5314 | 0 | 407.7682 | 3.1429 | 0.24397 | 3.1429 | 0.18289 | 8.79 | 3.1429 | 0.25381 | 3.6376 | 3.1744 | 1.64 | -3.0586 | Gasoline Carbon Content | 0.24397 | t-CO2/MWh-gasoline
x | CO2Captured | 0.9 | 5.9244 | 0.24467 | 0.12384 | 0.17186 | 0.83247 | 0.036334 | 209498.3178 | 115165.852 | 3.5425 | 1.01 | 73.7188 | -6.091 | 21.2662 | 7.2678 | -128.0776 | 7.9636 | x | CO2Captured | 561.0946 | 561.0946 | 0 | 347.6856 | 42.0157 | 546.0954 | -11.0514 | -860.9608 | 214.5739 | 117.956 | 3.5425 | 2.1872 | 0 | 161.2377 | 2.1872 | 0 | 161.2377 | 3.1429 | 0.24397 | 3.1429 | 0.18289 | 8.075 | 3.1429 | 0.25381 | 0.29339 | 3.1744 | 1.64 | -0.42941 | Natural Gas Carbon Content | 0.18289 | t-CO2/MWh-natgas
x | CO2Captured | 0 | 5.4425 | 0.17634 | 0.11377 | 0.15788 | 0.76475 | 0.41383 | 174237.6587 | 95841.6542 | 2.9463 | 1.01 | 73.7188 | -16.1791 | 21.5007 | 7.5324 | -140.7413 | 5.4077 | x | CO2Captured | 657.6841 | 657.6841 | 0 | 360.3466 | 33.3261 | 505.7741 | -7.5045 | -946.0885 | 194.2604 | 106.8554 | 2.9463 | 5.5314 | 0 | 407.7682 | 5.5314 | 0 | 407.7682 | 3.1429 | 0.24397 | 3.1429 | 0.18289 | 8.79 | 3.1429 | 0.25381 | 3.6376 | 3.1744 | 1.64 | -3.0586 | LPG Carbon Content | 0.015714 | t-CO2/t-LPG
x | CO2Captured | 0.9 | 5.9244 | 0.24467 | 0.12384 | 0.17186 | 0.83247 | 0.036334 | 209498.3178 | 115165.852 | 3.5425 | 1.01 | 73.7188 | -16.1791 | 21.5007 | 7.5324 | -140.7413 | 5.4077 | x | CO2Captured | 411.1765 | 411.1765 | 0 | 360.3466 | 42.479 | 464.6337 | -7.5045 | -946.0885 | 214.5739 | 117.956 | 3.5425 | 2.1872 | 0 | 161.2377 | 2.1872 | 0 | 161.2377 | 3.1429 | 0.24397 | 3.1429 | 0.18289 | 8.075 | 3.1429 | 0.25381 | 0.29339 | 3.1744 | 1.64 | -0.42941 | Capacity Factor | 0.9 | %
x | CO2Captured | 0 | 5.4425 | 0.17634 | 0.11377 | 0.15788 | 0.76475 | 0.41383 | 174237.6587 | 95841.6542 | 2.9463 | 1.01 | 73.7188 | -23.2768 | 20.79 | 9.196 | -150.7558 | 8.9605 | x | CO2Captured | 601.5273 | 601.5273 | 0 | 439.9294 | 32.2245 | 443.3855 | -12.4348 | -1013.4075 | 194.2604 | 106.8554 | 2.9463 | 5.5314 | 0 | 407.7682 | 5.5314 | 0 | 407.7682 | 3.1429 | 0.24397 | 3.1429 | 0.18289 | 8.79 | 3.1429 | 0.25381 | 3.6376 | 3.1744 | 1.64 | -3.0586
x | CO2Captured | 0.9 | 5.9244 | 0.24467 | 0.12384 | 0.17186 | 0.83247 | 0.036334 | 209498.3178 | 115165.852 | 3.5425 | 1.01 | 73.7188 | -23.2768 | 20.79 | 9.196 | -150.7558 | 8.9605 | x | CO2Captured | 359.7919 | 359.7919 | 0 | 439.9294 | 41.0748 | 407.3198 | -12.4348 | -1013.4075 | 214.5739 | 117.956 | 3.5425 | 2.1872 | 0 | 161.2377 | 2.1872 | 0 | 161.2377 | 3.1429 | 0.24397 | 3.1429 | 0.18289 | 8.075 | 3.1429 | 0.25381 | 0.29339 | 3.1744 | 1.64 | -0.42941
x | CO2Captured | 0 | 5.4425 | 0.17634 | 0.11377 | 0.15788 | 0.76475 | 0.41383 | 174237.6587 | 95841.6542 | 2.9463 | 1.01 | 73.7188 | 3.8282 | 20.2749 | 8.4665 | -116.1505 | 12.9632 | x | CO2Captured | 1031.1503 | 1031.1503 | 0 | 405.0293 | 31.4261 | 681.6388 | -17.9896 | -780.7846 | 194.2604 | 106.8554 | 2.9463 | 5.5314 | 0 | 407.7682 | 5.5314 | 0 | 407.7682 | 3.1429 | 0.24397 | 3.1429 | 0.18289 | 8.79 | 3.1429 | 0.25381 | 3.6376 | 3.1744 | 1.64 | -3.0586
x | CO2Captured | 0.9 | 5.9244 | 0.24467 | 0.12384 | 0.17186 | 0.83247 | 0.036334 | 209498.3178 | 115165.852 | 3.5425 | 1.01 | 73.7188 | 3.8282 | 20.2749 | 8.4665 | -116.1505 | 12.9632 | x | CO2Captured | 769.8157 | 769.8157 | 0 | 405.0293 | 40.0572 | 626.1933 | -17.9896 | -780.7846 | 214.5739 | 117.956 | 3.5425 | 2.1872 | 0 | 161.2377 | 2.1872 | 0 | 161.2377 | 3.1429 | 0.24397 | 3.1429 | 0.18289 | 8.075 | 3.1429 | 0.25381 | 0.29339 | 3.1744 | 1.64 | -0.42941
x | CO2Captured | 0 | 5.4425 | 0.17634 | 0.11377 | 0.15788 | 0.76475 | 0.41383 | 174237.6587 | 95841.6542 | 2.9463 | 1.01 | 73.7188 | -6.0973 | 22.9067 | 13.1971 | -129.529 | 14.9539 | x | CO2Captured | 1081.5981 | 1081.5981 | 0 | 631.3384 | 35.5054 | 594.3932 | -20.7521 | -870.717 | 194.2604 | 106.8554 | 2.9463 | 5.5314 | 0 | 407.7682 | 5.5314 | 0 | 407.7682 | 3.1429 | 0.24397 | 3.1429 | 0.18289 | 8.79 | 3.1429 | 0.25381 | 3.6376 | 3.1744 | 1.64 | -3.0586
x | CO2Captured | 0.9 | 5.9244 | 0.24467 | 0.12384 | 0.17186 | 0.83247 | 0.036334 | 209498.3178 | 115165.852 | 3.5425 | 1.01 | 73.7188 | -6.0973 | 22.9067 | 13.1971 | -129.529 | 14.9539 | x | CO2Captured | 828.4806 | 828.4806 | 0 | 631.3384 | 45.2567 | 546.0444 | -20.7521 | -870.717 | 214.5739 | 117.956 | 3.5425 | 2.1872 | 0 | 161.2377 | 2.1872 | 0 | 161.2377 | 3.1429 | 0.24397 | 3.1429 | 0.18289 | 8.075 | 3.1429 | 0.25381 | 0.29339 | 3.1744 | 1.64 | -0.42941
x | CO2Captured | 0 | 5.4425 | 0.17634 | 0.11377 | 0.15788 | 0.76475 | 0.41383 | 174237.6587 | 95841.6542 | 2.9463 | 1.01 | 73.7188 | -6.1993 | 22.4651 | 13.2856 | -129.6814 | 15.0467 | x | CO2Captured | 1083.1011 | 1083.1011 | 0 | 635.5757 | 34.821 | 593.4972 | -20.881 | -871.742 | 194.2604 | 106.8554 | 2.9463 | 5.5314 | 0 | 407.7682 | 5.5314 | 0 | 407.7682 | 3.1429 | 0.24397 | 3.1429 | 0.18289 | 8.79 | 3.1429 | 0.25381 | 3.6376 | 3.1744 | 1.64 | -3.0586
x | CO2Captured | 0.9 | 5.9244 | 0.24467 | 0.12384 | 0.17186 | 0.83247 | 0.036334 | 209498.3178 | 115165.852 | 3.5425 | 1.01 | 73.7188 | -6.1993 | 22.4651 | 13.2856 | -129.6814 | 15.0467 | x | CO2Captured | 829.8685 | 829.8685 | 0 | 635.5757 | 44.3844 | 545.2212 | -20.881 | -871.742 | 214.5739 | 117.956 | 3.5425 | 2.1872 | 0 | 161.2377 | 2.1872 | 0 | 161.2377 | 3.1429 | 0.24397 | 3.1429 | 0.18289 | 8.075 | 3.1429 | 0.25381 | 0.29339 | 3.1744 | 1.64 | -0.42941
x | CO2Captured | 0 | 5.4425 | 0.17634 | 0.11377 | 0.15788 | 0.76475 | 0.41383 | 174237.6587 | 95841.6542 | 2.9463 | 1.01 | 73.7188 | -5.0001 | 21.3578 | 7.5483 | -126.7829 | 8.6017 | x | CO2Captured | 845.8845 | 845.8845 | 0 | 361.106 | 33.1046 | 604.0379 | -11.937 | -852.2572 | 194.2604 | 106.8554 | 2.9463 | 5.5314 | 0 | 407.7682 | 5.5314 | 0 | 407.7682 | 3.1429 | 0.24397 | 3.1429 | 0.18289 | 8.79 | 3.1429 | 0.25381 | 3.6376 | 3.1744 | 1.64 | -3.0586
x | CO2Captured | 0.9 | 5.9244 | 0.24467 | 0.12384 | 0.17186 | 0.83247 | 0.036334 | 209498.3178 | 115165.852 | 3.5425 | 1.01 | 73.7188 | -5.0001 | 21.3578 | 7.5483 | -126.7829 | 8.6017 | x | CO2Captured | 591.3231 | 591.3231 | 0 | 361.106 | 42.1966 | 554.9045 | -11.937 | -852.2572 | 214.5739 | 117.956 | 3.5425 | 2.1872 | 0 | 161.2377 | 2.1872 | 0 | 161.2377 | 3.1429 | 0.24397 | 3.1429 | 0.18289 | 8.075 | 3.1429 | 0.25381 | 0.29339 | 3.1744 | 1.64 | -0.42941
x | CO2Captured | 0 | 5.4425 | 0.17634 | 0.11377 | 0.15788 | 0.76475 | 0.41383 | 174237.6587 | 95841.6542 | 2.9463 | 1.01 | 73.7188 | 6.3412 | 20.232 | 8.132 | -112.99 | 12.3098 | x | CO2Captured | 1059.3272 | 1059.3272 | 0 | 389.031 | 31.3596 | 703.728 | -17.0829 | -759.5388 | 194.2604 | 106.8554 | 2.9463 | 5.5314 | 0 | 407.7682 | 5.5314 | 0 | 407.7682 | 3.1429 | 0.24397 | 3.1429 | 0.18289 | 8.79 | 3.1429 | 0.25381 | 3.6376 | 3.1744 | 1.64 | -3.0586
x | CO2Captured | 0.9 | 5.9244 | 0.24467 | 0.12384 | 0.17186 | 0.83247 | 0.036334 | 209498.3178 | 115165.852 | 3.5425 | 1.01 | 73.7188 | 6.3412 | 20.232 | 8.132 | -112.99 | 12.3098 | x | CO2Captured | 796.1776 | 796.1776 | 0 | 389.031 | 39.9724 | 646.4857 | -17.0829 | -759.5388 | 214.5739 | 117.956 | 3.5425 | 2.1872 | 0 | 161.2377 | 2.1872 | 0 | 161.2377 | 3.1429 | 0.24397 | 3.1429 | 0.18289 | 8.075 | 3.1429 | 0.25381 | 0.29339 | 3.1744 | 1.64 | -0.42941
x | CO2Captured | 0 | 5.4425 | 0.17634 | 0.11377 | 0.15788 | 0.76475 | 0.41383 | 174237.6587 | 95841.6542 | 2.9463 | 1.01 | 73.7188 | -4.3021 | 21.0215 | 9.0441 | -126.2252 | 10.3211 | x | CO2Captured | 924.4169 | 924.4169 | 0 | 432.662 | 32.5833 | 610.1727 | -14.323 | -848.5085 | 194.2604 | 106.8554 | 2.9463 | 5.5314 | 0 | 407.7682 | 5.5314 | 0 | 407.7682 | 3.1429 | 0.24397 | 3.1429 | 0.18289 | 8.79 | 3.1429 | 0.25381 | 3.6376 | 3.1744 | 1.64 | -3.0586
x | CO2Captured | 0.9 | 5.9244 | 0.24467 | 0.12384 | 0.17186 | 0.83247 | 0.036334 | 209498.3178 | 115165.852 | 3.5425 | 1.01 | 73.7188 | -4.3021 | 21.0215 | 9.0441 | -126.2252 | 10.3211 | x | CO2Captured | 669.2133 | 669.2133 | 0 | 432.662 | 41.5322 | 560.5404 | -14.323 | -848.5085 | 214.5739 | 117.956 | 3.5425 | 2.1872 | 0 | 161.2377 | 2.1872 | 0 | 161.2377 | 3.1429 | 0.24397 | 3.1429 | 0.18289 | 8.075 | 3.1429 | 0.25381 | 0.29339 | 3.1744 | 1.64 | -0.42941
x | CO2Captured | 0.9 | 5.9244 | 0.24467 | 0.12384 | 0.17186 | 0.83247 | 0.036334 | 209498.3178 | 115165.852 | 3.5425 | 1.01 | 73.7188 | -4.3021 | 21.0215 | 9.0441 | -126.2252 | 10.3211 | x | CO2Captured | 669.2133 | 669.2133 | 0 | 432.662 | 41.5322 | 560.5404 | -14.323 | -848.5085 | 214.5739 | 117.956 | 3.5425 | 2.1872 | 0 | 161.2377 | 2.1872 | 0 | 161.2377 | 3.1429 | 0.24397 | 3.1429 | 0.18289 | 8.075 | 3.1429 | 0.25381 | 0.29339 | 3.1744 | 1.64 | -0.42941
x | CO2Captured | 0.9 | 5.9244 | 0.24467 | 0.12384 | 0.17186 | 0.83247 | 0.036334 | 209498.3178 | 115165.852 | 3.5425 | 1.01 | 73.7188 | -4.3021 | 21.0215 | 9.0441 | -126.2252 | 10.3211 | x | CO2Captured | 669.2133 | 669.2133 | 0 | 432.662 | 41.5322 | 560.5404 | -14.323 | -848.5085 | 214.5739 | 117.956 | 3.5425 | 2.1872 | 0 | 161.2377 | 2.1872 | 0 | 161.2377 | 3.1429 | 0.24397 | 3.1429 | 0.18289 | 8.075 | 3.1429 | 0.25381 | 0.29339 | 3.1744 | 1.64 | -0.42941
x | CO2Captured | 0.9 | 5.9244 | 0.24467 | 0.12384 | 0.17186 | 0.83247 | 0.036334 | 209498.3178 | 115165.852 | 3.5425 | 1.01 | 73.7188 | -4.3021 | 21.0215 | 9.0441 | -126.2252 | 10.3211 | x | CO2Captured | 669.2133 | 669.2133 | 0 | 432.662 | 41.5322 | 560.5404 | -14.323 | -848.5085 | 214.5739 | 117.956 | 3.5425 | 2.1872 | 0 | 161.2377 | 2.1872 | 0 | 161.2377 | 3.1429 | 0.24397 | 3.1429 | 0.18289 | 8.075 | 3.1429 | 0.25381 | 0.29339 | 3.1744 | 1.64 | -0.42941
x | CO2Captured | 0.9 | 5.9244 | 0.24467 | 0.12384 | 0.17186 | 0.83247 | 0.036334 | 209498.3178 | 115165.852 | 3.5425 | 1.01 | 73.7188 | -4.3021 | 21.0215 | 9.0441 | -126.2252 | 10.3211 | x | CO2Captured | 669.2133 | 669.2133 | 0 | 432.662 | 41.5322 | 560.5404 | -14.323 | -848.5085 | 214.5739 | 117.956 | 3.5425 | 2.1872 | 0 | 161.2377 | 2.1872 | 0 | 161.2377 | 3.1429 | 0.24397 | 3.1429 | 0.18289 | 8.075 | 3.1429 | 0.25381 | 0.29339 | 3.1744 | 1.64 | -0.42941
x | CO2Captured | 0.9 | 5.9244 | 0.24467 | 0.12384 | 0.17186 | 0.83247 | 0.036334 | 209498.3178 | 115165.852 | 3.5425 | 1.01 | 73.7188 | -4.3021 | 21.0215 | 9.0441 | -126.2252 | 10.3211 | x | CO2Captured | 669.2133 | 669.2133 | 0 | 432.662 | 41.5322 | 560.5404 | -14.323 | -848.5085 | 214.5739 | 117.956 | 3.5425 | 2.1872 | 0 | 161.2377 | 2.1872 | 0 | 161.2377 | 3.1429 | 0.24397 | 3.1429 | 0.18289 | 8.075 | 3.1429 | 0.25381 | 0.29339 | 3.1744 | 1.64 | -0.42941
x | CO2Captured | 0.9 | 5.9244 | 0.24467 | 0.12384 | 0.17186 | 0.83247 | 0.036334 | 209498.3178 | 115165.852 | 3.5425 | 1.01 | 73.7188 | -4.3021 | 21.0215 | 9.0441 | -126.2252 | 10.3211 | x | CO2Captured | 669.2133 | 669.2133 | 0 | 432.662 | 41.5322 | 560.5404 | -14.323 | -848.5085 | 214.5739 | 117.956 | 3.5425 | 2.1872 | 0 | 161.2377 | 2.1872 | 0 | 161.2377 | 3.1429 | 0.24397 | 3.1429 | 0.18289 | 8.075 | 3.1429 | 0.25381 | 0.29339 | 3.1744 | 1.64 | -0.42941
x | CO2Captured | 0.9 | 5.9244 | 0.24467 | 0.12384 | 0.17186 | 0.83247 | 0.036334 | 209498.3178 | 115165.852 | 3.5425 | 1.01 | 73.7188 | -4.3021 | 21.0215 | 9.0441 | -126.2252 | 10.3211 | x | CO2Captured | 669.2133 | 669.2133 | 0 | 432.662 | 41.5322 | 560.5404 | -14.323 | -848.5085 | 214.5739 | 117.956 | 3.5425 | 2.1872 | 0 | 161.2377 | 2.1872 | 0 | 161.2377 | 3.1429 | 0.24397 | 3.1429 | 0.18289 | 8.075 | 3.1429 | 0.25381 | 0.29339 | 3.1744 | 1.64 | -0.42941
x | CO2Captured | 0.9 | 5.9244 | 0.24467 | 0.12384 | 0.17186 | 0.83247 | 0.036334 | 209498.3178 | 115165.852 | 3.5425 | 1.01 | 73.7188 | -4.3021 | 21.0215 | 9.0441 | -126.2252 | 10.3211 | x | CO2Captured | 669.2133 | 669.2133 | 0 | 432.662 | 41.5322 | 560.5404 | -14.323 | -848.5085 | 214.5739 | 117.956 | 3.5425 | 2.1872 | 0 | 161.2377 | 2.1872 | 0 | 161.2377 | 3.1429 | 0.24397 | 3.1429 | 0.18289 | 8.075 | 3.1429 | 0.25381 | 0.29339 | 3.1744 | 1.64 | -0.42941
x | CO2Captured | 0.9 | 5.9244 | 0.24467 | 0.12384 | 0.17186 | 0.83247 | 0.036334 | 209498.3178 | 115165.852 | 3.5425 | 1.01 | 73.7188 | -4.3021 | 21.0215 | 9.0441 | -126.2252 | 10.3211 | x | CO2Captured | 669.2133 | 669.2133 | 0 | 432.662 | 41.5322 | 560.5404 | -14.323 | -848.5085 | 214.5739 | 117.956 | 3.5425 | 2.1872 | 0 | 161.2377 | 2.1872 | 0 | 161.2377 | 3.1429 | 0.24397 | 3.1429 | 0.18289 | 8.075 | 3.1429 | 0.25381 | 0.29339 | 3.1744 | 1.64 | -0.42941
x | CO2Captured | 0.9 | 5.9244 | 0.24467 | 0.12384 | 0.17186 | 0.83247 | 0.036334 | 209498.3178 | 115165.852 | 3.5425 | 1.01 | 73.7188 | -4.3021 | 21.0215 | 9.0441 | -126.2252 | 10.3211 | x | CO2Captured | 669.2133 | 669.2133 | 0 | 432.662 | 41.5322 | 560.5404 | -14.323 | -848.5085 | 214.5739 | 117.956 | 3.5425 | 2.1872 | 0 | 161.2377 | 2.1872 | 0 | 161.2377 | 3.1429 | 0.24397 | 3.1429 | 0.18289 | 8.075 | 3.1429 | 0.25381 | 0.29339 | 3.1744 | 1.64 | -0.42941
x | CO2Captured | 0.9 | 5.9244 | 0.24467 | 0.12384 | 0.17186 | 0.83247 | 0.036334 | 209498.3178 | 115165.852 | 3.5425 | 1.01 | 73.7188 | -4.3021 | 21.0215 | 9.0441 | -126.2252 | 10.3211 | x | CO2Captured | 669.2133 | 669.2133 | 0 | 432.662 | 41.5322 | 560.5404 | -14.323 | -848.5085 | 214.5739 | 117.956 | 3.5425 | 2.1872 | 0 | 161.2377 | 2.1872 | 0 | 161.2377 | 3.1429 | 0.24397 | 3.1429 | 0.18289 | 8.075 | 3.1429 | 0.25381 | 0.29339 | 3.1744 | 1.64 | -0.42941
x | CO2Captured | 0.9 | 5.9244 | 0.24467 | 0.12384 | 0.17186 | 0.83247 | 0.036334 | 209498.3178 | 115165.852 | 3.5425 | 1.01 | 73.7188 | -4.3021 | 21.0215 | 9.0441 | -126.2252 | 10.3211 | x | CO2Captured | 669.2133 | 669.2133 | 0 | 432.662 | 41.5322 | 560.5404 | -14.323 | -848.5085 | 214.5739 | 117.956 | 3.5425 | 2.1872 | 0 | 161.2377 | 2.1872 | 0 | 161.2377 | 3.1429 | 0.24397 | 3.1429 | 0.18289 | 8.075 | 3.1429 | 0.25381 | 0.29339 | 3.1744 | 1.64 | -0.42941
x | CO2Captured | 0.9 | 5.9244 | 0.24467 | 0.12384 | 0.17186 | 0.83247 | 0.036334 | 209498.3178 | 115165.852 | 3.5425 | 1.01 | 73.7188 | -4.3021 | 21.0215 | 9.0441 | -126.2252 | 10.3211 | x | CO2Captured | 669.2133 | 669.2133 | 0 | 432.662 | 41.5322 | 560.5404 | -14.323 | -848.5085 | 214.5739 | 117.956 | 3.5425 | 2.1872 | 0 | 161.2377 | 2.1872 | 0 | 161.2377 | 3.1429 | 0.24397 | 3.1429 | 0.18289 | 8.075 | 3.1429 | 0.25381 | 0.29339 | 3.1744 | 1.64 | -0.42941
x | CO2Captured | 0.9 | 5.9244 | 0.24467 | 0.12384 | 0.17186 | 0.83247 | 0.036334 | 209498.3178 | 115165.852 | 3.5425 | 1.01 | 73.7188 | -4.3021 | 21.0215 | 9.0441 | -126.2252 | 10.3211 | x | CO2Captured | 669.2133 | 669.2133 | 0 | 432.662 | 41.5322 | 560.5404 | -14.323 | -848.5085 | 214.5739 | 117.956 | 3.5425 | 2.1872 | 0 | 161.2377 | 2.1872 | 0 | 161.2377 | 3.1429 | 0.24397 | 3.1429 | 0.18289 | 8.075 | 3.1429 | 0.25381 | 0.29339 | 3.1744 | 1.64 | -0.42941
x | CO2Captured | 0.9 | 5.9244 | 0.24467 | 0.12384 | 0.17186 | 0.83247 | 0.036334 | 209498.3178 | 115165.852 | 3.5425 | 1.01 | 73.7188 | -4.3021 | 21.0215 | 9.0441 | -126.2252 | 10.3211 | x | CO2Captured | 669.2133 | 669.2133 | 0 | 432.662 | 41.5322 | 560.5404 | -14.323 | -848.5085 | 214.5739 | 117.956 | 3.5425 | 2.1872 | 0 | 161.2377 | 2.1872 | 0 | 161.2377 | 3.1429 | 0.24397 | 3.1429 | 0.18289 | 8.075 | 3.1429 | 0.25381 | 0.29339 | 3.1744 | 1.64 | -0.42941
x | CO2Captured | 0.9 | 5.9244 | 0.24467 | 0.12384 | 0.17186 | 0.83247 | 0.036334 | 209498.3178 | 115165.852 | 3.5425 | 1.01 | 73.7188 | -4.3021 | 21.0215 | 9.0441 | -126.2252 | 10.3211 | x | CO2Captured | 669.2133 | 669.2133 | 0 | 432.662 | 41.5322 | 560.5404 | -14.323 | -848.5085 | 214.5739 | 117.956 | 3.5425 | 2.1872 | 0 | 161.2377 | 2.1872 | 0 | 161.2377 | 3.1429 | 0.24397 | 3.1429 | 0.18289 | 8.075 | 3.1429 | 0.25381 | 0.29339 | 3.1744 | 1.64 | -0.42941
x | CO2Captured | 0.9 | 5.9244 | 0.24467 | 0.12384 | 0.17186 | 0.83247 | 0.036334 | 209498.3178 | 115165.852 | 3.5425 | 1.01 | 73.7188 | -4.3021 | 21.0215 | 9.0441 | -126.2252 | 10.3211 | x | CO2Captured | 669.2133 | 669.2133 | 0 | 432.662 | 41.5322 | 560.5404 | -14.323 | -848.5085 | 214.5739 | 117.956 | 3.5425 | 2.1872 | 0 | 161.2377 | 2.1872 | 0 | 161.2377 | 3.1429 | 0.24397 | 3.1429 | 0.18289 | 8.075 | 3.1429 | 0.25381 | 0.29339 | 3.1744 | 1.64 | -0.42941
x | CO2Captured | 0.9 | 5.9244 | 0.24467 | 0.12384 | 0.17186 | 0.83247 | 0.036334 | 209498.3178 | 115165.852 | 3.5425 | 1.01 | 73.7188 | -4.3021 | 21.0215 | 9.0441 | -126.2252 | 10.3211 | x | CO2Captured | 669.2133 | 669.2133 | 0 | 432.662 | 41.5322 | 560.5404 | -14.323 | -848.5085 | 214.5739 | 117.956 | 3.5425 | 2.1872 | 0 | 161.2377 | 2.1872 | 0 | 161.2377 | 3.1429 | 0.24397 | 3.1429 | 0.18289 | 8.075 | 3.1429 | 0.25381 | 0.29339 | 3.1744 | 1.64 | -0.42941
x | CO2Captured | 0.9 | 5.9244 | 0.24467 | 0.12384 | 0.17186 | 0.83247 | 0.036334 | 209498.3178 | 115165.852 | 3.5425 | 1.01 | 73.7188 | -4.3021 | 21.0215 | 9.0441 | -126.2252 | 10.3211 | x | CO2Captured | 669.2133 | 669.2133 | 0 | 432.662 | 41.5322 | 560.5404 | -14.323 | -848.5085 | 214.5739 | 117.956 | 3.5425 | 2.1872 | 0 | 161.2377 | 2.1872 | 0 | 161.2377 | 3.1429 | 0.24397 | 3.1429 | 0.18289 | 8.075 | 3.1429 | 0.25381 | 0.29339 | 3.1744 | 1.64 | -0.42941
x | CO2Captured | 0.9 | 5.9244 | 0.24467 | 0.12384 | 0.17186 | 0.83247 | 0.036334 | 209498.3178 | 115165.852 | 3.5425 | 1.01 | 73.7188 | -4.3021 | 21.0215 | 9.0441 | -126.2252 | 10.3211 | x | CO2Captured | 669.2133 | 669.2133 | 0 | 432.662 | 41.5322 | 560.5404 | -14.323 | -848.5085 | 214.5739 | 117.956 | 3.5425 | 2.1872 | 0 | 161.2377 | 2.1872 | 0 | 161.2377 | 3.1429 | 0.24397 | 3.1429 | 0.18289 | 8.075 | 3.1429 | 0.25381 | 0.29339 | 3.1744 | 1.64 | -0.42941
x | CO2Captured | 0.9 | 5.9244 | 0.24467 | 0.12384 | 0.17186 | 0.83247 | 0.036334 | 209498.3178 | 115165.852 | 3.5425 | 1.01 | 73.7188 | -4.3021 | 21.0215 | 9.0441 | -126.2252 | 10.3211 | x | CO2Captured | 669.2133 | 669.2133 | 0 | 432.662 | 41.5322 | 560.5404 | -14.323 | -848.5085 | 214.5739 | 117.956 | 3.5425 | 2.1872 | 0 | 161.2377 | 2.1872 | 0 | 161.2377 | 3.1429 | 0.24397 | 3.1429 | 0.18289 | 8.075 | 3.1429 | 0.25381 | 0.29339 | 3.1744 | 1.64 | -0.42941
x | CO2Captured | 0.9 | 5.9244 | 0.24467 | 0.12384 | 0.17186 | 0.83247 | 0.036334 | 209498.3178 | 115165.852 | 3.5425 | 1.01 | 73.7188 | -4.3021 | 21.0215 | 9.0441 | -126.2252 | 10.3211 | x | CO2Captured | 669.2133 | 669.2133 | 0 | 432.662 | 41.5322 | 560.5404 | -14.323 | -848.5085 | 214.5739 | 117.956 | 3.5425 | 2.1872 | 0 | 161.2377 | 2.1872 | 0 | 161.2377 | 3.1429 | 0.24397 | 3.1429 | 0.18289 | 8.075 | 3.1429 | 0.25381 | 0.29339 | 3.1744 | 1.64 | -0.42941
x | CO2Captured | 0.9 | 5.9244 | 0.24467 | 0.12384 | 0.17186 | 0.83247 | 0.036334 | 209498.3178 | 115165.852 | 3.5425 | 1.01 | 73.7188 | -4.3021 | 21.0215 | 9.0441 | -126.2252 | 10.3211 | x | CO2Captured | 669.2133 | 669.2133 | 0 | 432.662 | 41.5322 | 560.5404 | -14.323 | -848.5085 | 214.5739 | 117.956 | 3.5425 | 2.1872 | 0 | 161.2377 | 2.1872 | 0 | 161.2377 | 3.1429 | 0.24397 | 3.1429 | 0.18289 | 8.075 | 3.1429 | 0.25381 | 0.29339 | 3.1744 | 1.64 | -0.42941
x | CO2Captured | 0.9 | 5.9244 | 0.24467 | 0.12384 | 0.17186 | 0.83247 | 0.036334 | 209498.3178 | 115165.852 | 3.5425 | 1.01 | 73.7188 | -4.3021 | 21.0215 | 9.0441 | -126.2252 | 10.3211 | x | CO2Captured | 669.2133 | 669.2133 | 0 | 432.662 | 41.5322 | 560.5404 | -14.323 | -848.5085 | 214.5739 | 117.956 | 3.5425 | 2.1872 | 0 | 161.2377 | 2.1872 | 0 | 161.2377 | 3.1429 | 0.24397 | 3.1429 | 0.18289 | 8.075 | 3.1429 | 0.25381 | 0.29339 | 3.1744 | 1.64 | -0.42941
x | CO2Captured | 0.9 | 5.9244 | 0.24467 | 0.12384 | 0.17186 | 0.83247 | 0.036334 | 209498.3178 | 115165.852 | 3.5425 | 1.01 | 73.7188 | -4.3021 | 21.0215 | 9.0441 | -126.2252 | 10.3211 | x | CO2Captured | 669.2133 | 669.2133 | 0 | 432.662 | 41.5322 | 560.5404 | -14.323 | -848.5085 | 214.5739 | 117.956 | 3.5425 | 2.1872 | 0 | 161.2377 | 2.1872 | 0 | 161.2377 | 3.1429 | 0.24397 | 3.1429 | 0.18289 | 8.075 | 3.1429 | 0.25381 | 0.29339 | 3.1744 | 1.64 | -0.42941
x | CO2Captured | 0.9 | 5.9244 | 0.24467 | 0.12384 | 0.17186 | 0.83247 | 0.036334 | 209498.3178 | 115165.852 | 3.5425 | 1.01 | 73.7188 | -4.3021 | 21.0215 | 9.0441 | -126.2252 | 10.3211 | x | CO2Captured | 669.2133 | 669.2133 | 0 | 432.662 | 41.5322 | 560.5404 | -14.323 | -848.5085 | 214.5739 | 117.956 | 3.5425 | 2.1872 | 0 | 161.2377 | 2.1872 | 0 | 161.2377 | 3.1429 | 0.24397 | 3.1429 | 0.18289 | 8.075 | 3.1429 | 0.25381 | 0.29339 | 3.1744 | 1.64 | -0.42941
x | CO2Captured | 0.9 | 5.9244 | 0.24467 | 0.12384 | 0.17186 | 0.83247 | 0.036334 | 209498.3178 | 115165.852 | 3.5425 | 1.01 | 73.7188 | -4.3021 | 21.0215 | 9.0441 | -126.2252 | 10.3211 | x | CO2Captured | 669.2133 | 669.2133 | 0 | 432.662 | 41.5322 | 560.5404 | -14.323 | -848.5085 | 214.5739 | 117.956 | 3.5425 | 2.1872 | 0 | 161.2377 | 2.1872 | 0 | 161.2377 | 3.1429 | 0.24397 | 3.1429 | 0.18289 | 8.075 | 3.1429 | 0.25381 | 0.29339 | 3.1744 | 1.64 | -0.42941
x | CO2Captured | 0.9 | 5.9244 | 0.24467 | 0.12384 | 0.17186 | 0.83247 | 0.036334 | 209498.3178 | 115165.852 | 3.5425 | 1.01 | 73.7188 | -4.3021 | 21.0215 | 9.0441 | -126.2252 | 10.3211 | x | CO2Captured | 669.2133 | 669.2133 | 0 | 432.662 | 41.5322 | 560.5404 | -14.323 | -848.5085 | 214.5739 | 117.956 | 3.5425 | 2.1872 | 0 | 161.2377 | 2.1872 | 0 | 161.2377 | 3.1429 | 0.24397 | 3.1429 | 0.18289 | 8.075 | 3.1429 | 0.25381 | 0.29339 | 3.1744 | 1.64 | -0.42941
x | CO2Captured | 0.9 | 5.9244 | 0.24467 | 0.12384 | 0.17186 | 0.83247 | 0.036334 | 209498.3178 | 115165.852 | 3.5425 | 1.01 | 73.7188 | -4.3021 | 21.0215 | 9.0441 | -126.2252 | 10.3211 | x | CO2Captured | 669.2133 | 669.2133 | 0 | 432.662 | 41.5322 | 560.5404 | -14.323 | -848.5085 | 214.5739 | 117.956 | 3.5425 | 2.1872 | 0 | 161.2377 | 2.1872 | 0 | 161.2377 | 3.1429 | 0.24397 | 3.1429 | 0.18289 | 8.075 | 3.1429 | 0.25381 | 0.29339 | 3.1744 | 1.64 | -0.42941
x | CO2Captured | 0.9 | 5.9244 | 0.24467 | 0.12384 | 0.17186 | 0.83247 | 0.036334 | 209498.3178 | 115165.852 | 3.5425 | 1.01 | 73.7188 | -4.3021 | 21.0215 | 9.0441 | -126.2252 | 10.3211 | x | CO2Captured | 669.2133 | 669.2133 | 0 | 432.662 | 41.5322 | 560.5404 | -14.323 | -848.5085 | 214.5739 | 117.956 | 3.5425 | 2.1872 | 0 | 161.2377 | 2.1872 | 0 | 161.2377 | 3.1429 | 0.24397 | 3.1429 | 0.18289 | 8.075 | 3.1429 | 0.25381 | 0.29339 | 3.1744 | 1.64 | -0.42941
x | CO2Captured | 0.9 | 5.9244 | 0.24467 | 0.12384 | 0.17186 | 0.83247 | 0.036334 | 209498.3178 | 115165.852 | 3.5425 | 1.01 | 73.7188 | -4.3021 | 21.0215 | 9.0441 | -126.2252 | 10.3211 | x | CO2Captured | 669.2133 | 669.2133 | 0 | 432.662 | 41.5322 | 560.5404 | -14.323 | -848.5085 | 214.5739 | 117.956 | 3.5425 | 2.1872 | 0 | 161.2377 | 2.1872 | 0 | 161.2377 | 3.1429 | 0.24397 | 3.1429 | 0.18289 | 8.075 | 3.1429 | 0.25381 | 0.29339 | 3.1744 | 1.64 | -0.42941
x | CO2Captured | 0.9 | 5.9244 | 0.24467 | 0.12384 | 0.17186 | 0.83247 | 0.036334 | 209498.3178 | 115165.852 | 3.5425 | 1.01 | 73.7188 | -4.3021 | 21.0215 | 9.0441 | -126.2252 | 10.3211 | x | CO2Captured | 669.2133 | 669.2133 | 0 | 432.662 | 41.5322 | 560.5404 | -14.323 | -848.5085 | 214.5739 | 117.956 | 3.5425 | 2.1872 | 0 | 161.2377 | 2.1872 | 0 | 161.2377 | 3.1429 | 0.24397 | 3.1429 | 0.18289 | 8.075 | 3.1429 | 0.25381 | 0.29339 | 3.1744 | 1.64 | -0.42941
x | CO2Captured | 0.9 | 5.9244 | 0.24467 | 0.12384 | 0.17186 | 0.83247 | 0.036334 | 209498.3178 | 115165.852 | 3.5425 | 1.01 | 73.7188 | -4.3021 | 21.0215 | 9.0441 | -126.2252 | 10.3211 | x | CO2Captured | 669.2133 | 669.2133 | 0 | 432.662 | 41.5322 | 560.5404 | -14.323 | -848.5085 | 214.5739 | 117.956 | 3.5425 | 2.1872 | 0 | 161.2377 | 2.1872 | 0 | 161.2377 | 3.1429 | 0.24397 | 3.1429 | 0.18289 | 8.075 | 3.1429 | 0.25381 | 0.29339 | 3.1744 | 1.64 | -0.42941
x | CO2Captured | 0.9 | 5.9244 | 0.24467 | 0.12384 | 0.17186 | 0.83247 | 0.036334 | 209498.3178 | 115165.852 | 3.5425 | 1.01 | 73.7188 | -4.3021 | 21.0215 | 9.0441 | -126.2252 | 10.3211 | x | CO2Captured | 669.2133 | 669.2133 | 0 | 432.662 | 41.5322 | 560.5404 | -14.323 | -848.5085 | 214.5739 | 117.956 | 3.5425 | 2.1872 | 0 | 161.2377 | 2.1872 | 0 | 161.2377 | 3.1429 | 0.24397 | 3.1429 | 0.18289 | 8.075 | 3.1429 | 0.25381 | 0.29339 | 3.1744 | 1.64 | -0.42941
x | CO2Captured | 0.9 | 5.9244 | 0.24467 | 0.12384 | 0.17186 | 0.83247 | 0.036334 | 209498.3178 | 115165.852 | 3.5425 | 1.01 | 73.7188 | -4.3021 | 21.0215 | 9.0441 | -126.2252 | 10.3211 | x | CO2Captured | 669.2133 | 669.2133 | 0 | 432.662 | 41.5322 | 560.5404 | -14.323 | -848.5085 | 214.5739 | 117.956 | 3.5425 | 2.1872 | 0 | 161.2377 | 2.1872 | 0 | 161.2377 | 3.1429 | 0.24397 | 3.1429 | 0.18289 | 8.075 | 3.1429 | 0.25381 | 0.29339 | 3.1744 | 1.64 | -0.42941
x | CO2Captured | 0.9 | 5.9244 | 0.24467 | 0.12384 | 0.17186 | 0.83247 | 0.036334 | 209498.3178 | 115165.852 | 3.5425 | 1.01 | 73.7188 | -4.3021 | 21.0215 | 9.0441 | -126.2252 | 10.3211 | x | CO2Captured | 669.2133 | 669.2133 | 0 | 432.662 | 41.5322 | 560.5404 | -14.323 | -848.5085 | 214.5739 | 117.956 | 3.5425 | 2.1872 | 0 | 161.2377 | 2.1872 | 0 | 161.2377 | 3.1429 | 0.24397 | 3.1429 | 0.18289 | 8.075 | 3.1429 | 0.25381 | 0.29339 | 3.1744 | 1.64 | -0.42941
x | CO2Captured | 0.9 | 5.9244 | 0.24467 | 0.12384 | 0.17186 | 0.83247 | 0.036334 | 209498.3178 | 115165.852 | 3.5425 | 1.01 | 73.7188 | -4.3021 | 21.0215 | 9.0441 | -126.2252 | 10.3211 | x | CO2Captured | 669.2133 | 669.2133 | 0 | 432.662 | 41.5322 | 560.5404 | -14.323 | -848.5085 | 214.5739 | 117.956 | 3.5425 | 2.1872 | 0 | 161.2377 | 2.1872 | 0 | 161.2377 | 3.1429 | 0.24397 | 3.1429 | 0.18289 | 8.075 | 3.1429 | 0.25381 | 0.29339 | 3.1744 | 1.64 | -0.42941
x | CO2Captured | 0.9 | 5.9244 | 0.24467 | 0.12384 | 0.17186 | 0.83247 | 0.036334 | 209498.3178 | 115165.852 | 3.5425 | 1.01 | 73.7188 | -4.3021 | 21.0215 | 9.0441 | -126.2252 | 10.3211 | x | CO2Captured | 669.2133 | 669.2133 | 0 | 432.662 | 41.5322 | 560.5404 | -14.323 | -848.5085 | 214.5739 | 117.956 | 3.5425 | 2.1872 | 0 | 161.2377 | 2.1872 | 0 | 161.2377 | 3.1429 | 0.24397 | 3.1429 | 0.18289 | 8.075 | 3.1429 | 0.25381 | 0.29339 | 3.1744 | 1.64 | -0.42941
x | CO2Captured | 0.9 | 5.9244 | 0.24467 | 0.12384 | 0.17186 | 0.83247 | 0.036334 | 209498.3178 | 115165.852 | 3.5425 | 1.01 | 73.7188 | -4.3021 | 21.0215 | 9.0441 | -126.2252 | 10.3211 | x | CO2Captured | 669.2133 | 669.2133 | 0 | 432.662 | 41.5322 | 560.5404 | -14.323 | -848.5085 | 214.5739 | 117.956 | 3.5425 | 2.1872 | 0 | 161.2377 | 2.1872 | 0 | 161.2377 | 3.1429 | 0.24397 | 3.1429 | 0.18289 | 8.075 | 3.1429 | 0.25381 | 0.29339 | 3.1744 | 1.64 | -0.42941
x | CO2Captured | 0.9 | 5.9244 | 0.24467 | 0.12384 | 0.17186 | 0.83247 | 0.036334 | 209498.3178 | 115165.852 | 3.5425 | 1.01 | 73.7188 | -4.3021 | 21.0215 | 9.0441 | -126.2252 | 10.3211 | x | CO2Captured | 669.2133 | 669.2133 | 0 | 432.662 | 41.5322 | 560.5404 | -14.323 | -848.5085 | 214.5739 | 117.956 | 3.5425 | 2.1872 | 0 | 161.2377 | 2.1872 | 0 | 161.2377 | 3.1429 | 0.24397 | 3.1429 | 0.18289 | 8.075 | 3.1429 | 0.25381 | 0.29339 | 3.1744 | 1.64 | -0.42941
x | CO2Captured | 0.9 | 5.9244 | 0.24467 | 0.12384 | 0.17186 | 0.83247 | 0.036334 | 209498.3178 | 115165.852 | 3.5425 | 1.01 | 73.7188 | -4.3021 | 21.0215 | 9.0441 | -126.2252 | 10.3211 | x | CO2Captured | 669.2133 | 669.2133 | 0 | 432.662 | 41.5322 | 560.5404 | -14.323 | -848.5085 | 214.5739 | 117.956 | 3.5425 | 2.1872 | 0 | 161.2377 | 2.1872 | 0 | 161.2377 | 3.1429 | 0.24397 | 3.1429 | 0.18289 | 8.075 | 3.1429 | 0.25381 | 0.29339 | 3.1744 | 1.64 | -0.42941
x | CO2Captured | 0.9 | 5.9244 | 0.24467 | 0.12384 | 0.17186 | 0.83247 | 0.036334 | 209498.3178 | 115165.852 | 3.5425 | 1.01 | 73.7188 | -4.3021 | 21.0215 | 9.0441 | -126.2252 | 10.3211 | x | CO2Captured | 669.2133 | 669.2133 | 0 | 432.662 | 41.5322 | 560.5404 | -14.323 | -848.5085 | 214.5739 | 117.956 | 3.5425 | 2.1872 | 0 | 161.2377 | 2.1872 | 0 | 161.2377 | 3.1429 | 0.24397 | 3.1429 | 0.18289 | 8.075 | 3.1429 | 0.25381 | 0.29339 | 3.1744 | 1.64 | -0.42941
x | CO2Captured | 0.9 | 5.9244 | 0.24467 | 0.12384 | 0.17186 | 0.83247 | 0.036334 | 209498.3178 | 115165.852 | 3.5425 | 1.01 | 73.7188 | -4.3021 | 21.0215 | 9.0441 | -126.2252 | 10.3211 | x | CO2Captured | 669.2133 | 669.2133 | 0 | 432.662 | 41.5322 | 560.5404 | -14.323 | -848.5085 | 214.5739 | 117.956 | 3.5425 | 2.1872 | 0 | 161.2377 | 2.1872 | 0 | 161.2377 | 3.1429 | 0.24397 | 3.1429 | 0.18289 | 8.075 | 3.1429 | 0.25381 | 0.29339 | 3.1744 | 1.64 | -0.42941
x | CO2Captured | 0.9 | 5.9244 | 0.24467 | 0.12384 | 0.17186 | 0.83247 | 0.036334 | 209498.3178 | 115165.852 | 3.5425 | 1.01 | 73.7188 | -4.3021 | 21.0215 | 9.0441 | -126.2252 | 10.3211 | x | CO2Captured | 669.2133 | 669.2133 | 0 | 432.662 | 41.5322 | 560.5404 | -14.323 | -848.5085 | 214.5739 | 117.956 | 3.5425 | 2.1872 | 0 | 161.2377 | 2.1872 | 0 | 161.2377 | 3.1429 | 0.24397 | 3.1429 | 0.18289 | 8.075 | 3.1429 | 0.25381 | 0.29339 | 3.1744 | 1.64 | -0.42941
x | CO2Captured | 0.9 | 5.9244 | 0.24467 | 0.12384 | 0.17186 | 0.83247 | 0.036334 | 209498.3178 | 115165.852 | 3.5425 | 1.01 | 73.7188 | -4.3021 | 21.0215 | 9.0441 | -126.2252 | 10.3211 | x | CO2Captured | 669.2133 | 669.2133 | 0 | 432.662 | 41.5322 | 560.5404 | -14.323 | -848.5085 | 214.5739 | 117.956 | 3.5425 | 2.1872 | 0 | 161.2377 | 2.1872 | 0 | 161.2377 | 3.1429 | 0.24397 | 3.1429 | 0.18289 | 8.075 | 3.1429 | 0.25381 | 0.29339 | 3.1744 | 1.64 | -0.42941

## lc_summary
Levelized cost for Synthetic Ethylene Production - $/t-ethylene
id_LC | h2_consumption | elec_consumption | co2captured_consumption | natgas_production | gasoline_production | investment_cost | fixed_om_cost | variable_om_cost | modified capture cost | modified emissions cost | LCOE ($/t-ethylene) | id_LC | h2_consumption | elec_consumption | co2captured_consumption | natgas_production | gasoline_production | investment_cost | fixed_om_cost | variable_om_cost | modified capture cost | modified emissions cost | LCOE ($/t-ethylene)
x | 347.6856 | 32.9627 | 594.4487 | -11.0514 | -860.9608 | 194.2604 | 106.8554 | 2.9463 | 0 | 407.7682 | 814.915 | 0 | 0 | 0 | 0 | 0 | 0 | 0 | 0 | 0 | 0 | 0 | 0
x | 347.6856 | 42.0157 | 546.0954 | -11.0514 | -860.9608 | 214.5739 | 117.956 | 3.5425 | 0 | 161.2377 | 561.0946 | 0 | 0 | 0 | 0 | 0 | 0 | 0 | 0 | 0 | 0 | 0 | 0
x | 360.3466 | 33.3261 | 505.7741 | -7.5045 | -946.0885 | 194.2604 | 106.8554 | 2.9463 | 0 | 407.7682 | 657.6841 | 0 | 0 | 0 | 0 | 0 | 0 | 0 | 0 | 0 | 0 | 0 | 0
x | 360.3466 | 42.479 | 464.6337 | -7.5045 | -946.0885 | 214.5739 | 117.956 | 3.5425 | 0 | 161.2377 | 411.1765 | 0 | 0 | 0 | 0 | 0 | 0 | 0 | 0 | 0 | 0 | 0 | 0
x | 439.9294 | 32.2245 | 443.3855 | -12.4348 | -1013.4075 | 194.2604 | 106.8554 | 2.9463 | 0 | 407.7682 | 601.5273 | 0 | 0 | 0 | 0 | 0 | 0 | 0 | 0 | 0 | 0 | 0 | 0
x | 439.9294 | 41.0748 | 407.3198 | -12.4348 | -1013.4075 | 214.5739 | 117.956 | 3.5425 | 0 | 161.2377 | 359.7919 | x | 439.9294 | 41.0748 | 407.3198 | -12.4348 | -1013.4075 | 214.5739 | 117.956 | 3.5425 | 0 | 161.2377 | 359.7919
x | 405.0293 | 31.4261 | 681.6388 | -17.9896 | -780.7846 | 194.2604 | 106.8554 | 2.9463 | 0 | 407.7682 | 1031.1503 | x | 360.3466 | 42.479 | 464.6337 | -7.5045 | -946.0885 | 214.5739 | 117.956 | 3.5425 | 0 | 161.2377 | 411.1765
x | 405.0293 | 40.0572 | 626.1933 | -17.9896 | -780.7846 | 214.5739 | 117.956 | 3.5425 | 0 | 161.2377 | 769.8157 | x | 347.6856 | 42.0157 | 546.0954 | -11.0514 | -860.9608 | 214.5739 | 117.956 | 3.5425 | 0 | 161.2377 | 561.0946
x | 631.3384 | 35.5054 | 594.3932 | -20.7521 | -870.717 | 194.2604 | 106.8554 | 2.9463 | 0 | 407.7682 | 1081.5981 | x | 361.106 | 42.1966 | 554.9045 | -11.937 | -852.2572 | 214.5739 | 117.956 | 3.5425 | 0 | 161.2377 | 591.3231
x | 631.3384 | 45.2567 | 546.0444 | -20.7521 | -870.717 | 214.5739 | 117.956 | 3.5425 | 0 | 161.2377 | 828.4806 | x | 439.9294 | 32.2245 | 443.3855 | -12.4348 | -1013.4075 | 194.2604 | 106.8554 | 2.9463 | 0 | 407.7682 | 601.5273
x | 635.5757 | 34.821 | 593.4972 | -20.881 | -871.742 | 194.2604 | 106.8554 | 2.9463 | 0 | 407.7682 | 1083.1011 | x | 360.3466 | 33.3261 | 505.7741 | -7.5045 | -946.0885 | 194.2604 | 106.8554 | 2.9463 | 0 | 407.7682 | 657.6841
x | 635.5757 | 44.3844 | 545.2212 | -20.881 | -871.742 | 214.5739 | 117.956 | 3.5425 | 0 | 161.2377 | 829.8685 | x | 432.662 | 41.5322 | 560.5404 | -14.323 | -848.5085 | 214.5739 | 117.956 | 3.5425 | 0 | 161.2377 | 669.2133
x | 361.106 | 33.1046 | 604.0379 | -11.937 | -852.2572 | 194.2604 | 106.8554 | 2.9463 | 0 | 407.7682 | 845.8845 | x | 432.662 | 41.5322 | 560.5404 | -14.323 | -848.5085 | 214.5739 | 117.956 | 3.5425 | 0 | 161.2377 | 669.2133
x | 361.106 | 42.1966 | 554.9045 | -11.937 | -852.2572 | 214.5739 | 117.956 | 3.5425 | 0 | 161.2377 | 591.3231 | x | 432.662 | 41.5322 | 560.5404 | -14.323 | -848.5085 | 214.5739 | 117.956 | 3.5425 | 0 | 161.2377 | 669.2133
x | 389.031 | 31.3596 | 703.728 | -17.0829 | -759.5388 | 194.2604 | 106.8554 | 2.9463 | 0 | 407.7682 | 1059.3272 | x | 432.662 | 41.5322 | 560.5404 | -14.323 | -848.5085 | 214.5739 | 117.956 | 3.5425 | 0 | 161.2377 | 669.2133
x | 389.031 | 39.9724 | 646.4857 | -17.0829 | -759.5388 | 214.5739 | 117.956 | 3.5425 | 0 | 161.2377 | 796.1776 | x | 432.662 | 41.5322 | 560.5404 | -14.323 | -848.5085 | 214.5739 | 117.956 | 3.5425 | 0 | 161.2377 | 669.2133
x | 432.662 | 32.5833 | 610.1727 | -14.323 | -848.5085 | 194.2604 | 106.8554 | 2.9463 | 0 | 407.7682 | 924.4169 | x | 432.662 | 41.5322 | 560.5404 | -14.323 | -848.5085 | 214.5739 | 117.956 | 3.5425 | 0 | 161.2377 | 669.2133
x | 432.662 | 41.5322 | 560.5404 | -14.323 | -848.5085 | 214.5739 | 117.956 | 3.5425 | 0 | 161.2377 | 669.2133 | x | 432.662 | 41.5322 | 560.5404 | -14.323 | -848.5085 | 214.5739 | 117.956 | 3.5425 | 0 | 161.2377 | 669.2133
x | 432.662 | 41.5322 | 560.5404 | -14.323 | -848.5085 | 214.5739 | 117.956 | 3.5425 | 0 | 161.2377 | 669.2133 | x | 432.662 | 41.5322 | 560.5404 | -14.323 | -848.5085 | 214.5739 | 117.956 | 3.5425 | 0 | 161.2377 | 669.2133
x | 432.662 | 41.5322 | 560.5404 | -14.323 | -848.5085 | 214.5739 | 117.956 | 3.5425 | 0 | 161.2377 | 669.2133 | x | 432.662 | 41.5322 | 560.5404 | -14.323 | -848.5085 | 214.5739 | 117.956 | 3.5425 | 0 | 161.2377 | 669.2133
x | 432.662 | 41.5322 | 560.5404 | -14.323 | -848.5085 | 214.5739 | 117.956 | 3.5425 | 0 | 161.2377 | 669.2133 | x | 432.662 | 41.5322 | 560.5404 | -14.323 | -848.5085 | 214.5739 | 117.956 | 3.5425 | 0 | 161.2377 | 669.2133
x | 432.662 | 41.5322 | 560.5404 | -14.323 | -848.5085 | 214.5739 | 117.956 | 3.5425 | 0 | 161.2377 | 669.2133 | x | 432.662 | 41.5322 | 560.5404 | -14.323 | -848.5085 | 214.5739 | 117.956 | 3.5425 | 0 | 161.2377 | 669.2133
x | 432.662 | 41.5322 | 560.5404 | -14.323 | -848.5085 | 214.5739 | 117.956 | 3.5425 | 0 | 161.2377 | 669.2133 | x | 432.662 | 41.5322 | 560.5404 | -14.323 | -848.5085 | 214.5739 | 117.956 | 3.5425 | 0 | 161.2377 | 669.2133
x | 432.662 | 41.5322 | 560.5404 | -14.323 | -848.5085 | 214.5739 | 117.956 | 3.5425 | 0 | 161.2377 | 669.2133 | x | 432.662 | 41.5322 | 560.5404 | -14.323 | -848.5085 | 214.5739 | 117.956 | 3.5425 | 0 | 161.2377 | 669.2133
x | 432.662 | 41.5322 | 560.5404 | -14.323 | -848.5085 | 214.5739 | 117.956 | 3.5425 | 0 | 161.2377 | 669.2133 | x | 432.662 | 41.5322 | 560.5404 | -14.323 | -848.5085 | 214.5739 | 117.956 | 3.5425 | 0 | 161.2377 | 669.2133
x | 432.662 | 41.5322 | 560.5404 | -14.323 | -848.5085 | 214.5739 | 117.956 | 3.5425 | 0 | 161.2377 | 669.2133 | x | 432.662 | 41.5322 | 560.5404 | -14.323 | -848.5085 | 214.5739 | 117.956 | 3.5425 | 0 | 161.2377 | 669.2133
x | 432.662 | 41.5322 | 560.5404 | -14.323 | -848.5085 | 214.5739 | 117.956 | 3.5425 | 0 | 161.2377 | 669.2133 | x | 432.662 | 41.5322 | 560.5404 | -14.323 | -848.5085 | 214.5739 | 117.956 | 3.5425 | 0 | 161.2377 | 669.2133
x | 432.662 | 41.5322 | 560.5404 | -14.323 | -848.5085 | 214.5739 | 117.956 | 3.5425 | 0 | 161.2377 | 669.2133 | x | 432.662 | 41.5322 | 560.5404 | -14.323 | -848.5085 | 214.5739 | 117.956 | 3.5425 | 0 | 161.2377 | 669.2133
x | 432.662 | 41.5322 | 560.5404 | -14.323 | -848.5085 | 214.5739 | 117.956 | 3.5425 | 0 | 161.2377 | 669.2133 | x | 432.662 | 41.5322 | 560.5404 | -14.323 | -848.5085 | 214.5739 | 117.956 | 3.5425 | 0 | 161.2377 | 669.2133
x | 432.662 | 41.5322 | 560.5404 | -14.323 | -848.5085 | 214.5739 | 117.956 | 3.5425 | 0 | 161.2377 | 669.2133 | x | 432.662 | 41.5322 | 560.5404 | -14.323 | -848.5085 | 214.5739 | 117.956 | 3.5425 | 0 | 161.2377 | 669.2133
x | 432.662 | 41.5322 | 560.5404 | -14.323 | -848.5085 | 214.5739 | 117.956 | 3.5425 | 0 | 161.2377 | 669.2133 | x | 432.662 | 41.5322 | 560.5404 | -14.323 | -848.5085 | 214.5739 | 117.956 | 3.5425 | 0 | 161.2377 | 669.2133
x | 432.662 | 41.5322 | 560.5404 | -14.323 | -848.5085 | 214.5739 | 117.956 | 3.5425 | 0 | 161.2377 | 669.2133 | x | 432.662 | 41.5322 | 560.5404 | -14.323 | -848.5085 | 214.5739 | 117.956 | 3.5425 | 0 | 161.2377 | 669.2133
x | 432.662 | 41.5322 | 560.5404 | -14.323 | -848.5085 | 214.5739 | 117.956 | 3.5425 | 0 | 161.2377 | 669.2133 | x | 432.662 | 41.5322 | 560.5404 | -14.323 | -848.5085 | 214.5739 | 117.956 | 3.5425 | 0 | 161.2377 | 669.2133
x | 432.662 | 41.5322 | 560.5404 | -14.323 | -848.5085 | 214.5739 | 117.956 | 3.5425 | 0 | 161.2377 | 669.2133 | x | 432.662 | 41.5322 | 560.5404 | -14.323 | -848.5085 | 214.5739 | 117.956 | 3.5425 | 0 | 161.2377 | 669.2133
x | 432.662 | 41.5322 | 560.5404 | -14.323 | -848.5085 | 214.5739 | 117.956 | 3.5425 | 0 | 161.2377 | 669.2133 | x | 432.662 | 41.5322 | 560.5404 | -14.323 | -848.5085 | 214.5739 | 117.956 | 3.5425 | 0 | 161.2377 | 669.2133
x | 432.662 | 41.5322 | 560.5404 | -14.323 | -848.5085 | 214.5739 | 117.956 | 3.5425 | 0 | 161.2377 | 669.2133 | x | 432.662 | 41.5322 | 560.5404 | -14.323 | -848.5085 | 214.5739 | 117.956 | 3.5425 | 0 | 161.2377 | 669.2133
x | 432.662 | 41.5322 | 560.5404 | -14.323 | -848.5085 | 214.5739 | 117.956 | 3.5425 | 0 | 161.2377 | 669.2133 | x | 432.662 | 41.5322 | 560.5404 | -14.323 | -848.5085 | 214.5739 | 117.956 | 3.5425 | 0 | 161.2377 | 669.2133
x | 432.662 | 41.5322 | 560.5404 | -14.323 | -848.5085 | 214.5739 | 117.956 | 3.5425 | 0 | 161.2377 | 669.2133 | x | 432.662 | 41.5322 | 560.5404 | -14.323 | -848.5085 | 214.5739 | 117.956 | 3.5425 | 0 | 161.2377 | 669.2133
x | 432.662 | 41.5322 | 560.5404 | -14.323 | -848.5085 | 214.5739 | 117.956 | 3.5425 | 0 | 161.2377 | 669.2133 | x | 432.662 | 41.5322 | 560.5404 | -14.323 | -848.5085 | 214.5739 | 117.956 | 3.5425 | 0 | 161.2377 | 669.2133
x | 432.662 | 41.5322 | 560.5404 | -14.323 | -848.5085 | 214.5739 | 117.956 | 3.5425 | 0 | 161.2377 | 669.2133 | x | 432.662 | 41.5322 | 560.5404 | -14.323 | -848.5085 | 214.5739 | 117.956 | 3.5425 | 0 | 161.2377 | 669.2133
x | 432.662 | 41.5322 | 560.5404 | -14.323 | -848.5085 | 214.5739 | 117.956 | 3.5425 | 0 | 161.2377 | 669.2133 | x | 432.662 | 41.5322 | 560.5404 | -14.323 | -848.5085 | 214.5739 | 117.956 | 3.5425 | 0 | 161.2377 | 669.2133
x | 432.662 | 41.5322 | 560.5404 | -14.323 | -848.5085 | 214.5739 | 117.956 | 3.5425 | 0 | 161.2377 | 669.2133 | x | 432.662 | 41.5322 | 560.5404 | -14.323 | -848.5085 | 214.5739 | 117.956 | 3.5425 | 0 | 161.2377 | 669.2133
x | 432.662 | 41.5322 | 560.5404 | -14.323 | -848.5085 | 214.5739 | 117.956 | 3.5425 | 0 | 161.2377 | 669.2133 | x | 432.662 | 41.5322 | 560.5404 | -14.323 | -848.5085 | 214.5739 | 117.956 | 3.5425 | 0 | 161.2377 | 669.2133
x | 432.662 | 41.5322 | 560.5404 | -14.323 | -848.5085 | 214.5739 | 117.956 | 3.5425 | 0 | 161.2377 | 669.2133 | x | 432.662 | 41.5322 | 560.5404 | -14.323 | -848.5085 | 214.5739 | 117.956 | 3.5425 | 0 | 161.2377 | 669.2133
x | 432.662 | 41.5322 | 560.5404 | -14.323 | -848.5085 | 214.5739 | 117.956 | 3.5425 | 0 | 161.2377 | 669.2133 | x | 432.662 | 41.5322 | 560.5404 | -14.323 | -848.5085 | 214.5739 | 117.956 | 3.5425 | 0 | 161.2377 | 669.2133
x | 432.662 | 41.5322 | 560.5404 | -14.323 | -848.5085 | 214.5739 | 117.956 | 3.5425 | 0 | 161.2377 | 669.2133 | x | 432.662 | 41.5322 | 560.5404 | -14.323 | -848.5085 | 214.5739 | 117.956 | 3.5425 | 0 | 161.2377 | 669.2133
x | 432.662 | 41.5322 | 560.5404 | -14.323 | -848.5085 | 214.5739 | 117.956 | 3.5425 | 0 | 161.2377 | 669.2133 | x | 432.662 | 41.5322 | 560.5404 | -14.323 | -848.5085 | 214.5739 | 117.956 | 3.5425 | 0 | 161.2377 | 669.2133
x | 432.662 | 41.5322 | 560.5404 | -14.323 | -848.5085 | 214.5739 | 117.956 | 3.5425 | 0 | 161.2377 | 669.2133 | x | 432.662 | 41.5322 | 560.5404 | -14.323 | -848.5085 | 214.5739 | 117.956 | 3.5425 | 0 | 161.2377 | 669.2133
x | 432.662 | 41.5322 | 560.5404 | -14.323 | -848.5085 | 214.5739 | 117.956 | 3.5425 | 0 | 161.2377 | 669.2133 | x | 432.662 | 41.5322 | 560.5404 | -14.323 | -848.5085 | 214.5739 | 117.956 | 3.5425 | 0 | 161.2377 | 669.2133
x | 432.662 | 41.5322 | 560.5404 | -14.323 | -848.5085 | 214.5739 | 117.956 | 3.5425 | 0 | 161.2377 | 669.2133 | x | 432.662 | 41.5322 | 560.5404 | -14.323 | -848.5085 | 214.5739 | 117.956 | 3.5425 | 0 | 161.2377 | 669.2133
x | 432.662 | 41.5322 | 560.5404 | -14.323 | -848.5085 | 214.5739 | 117.956 | 3.5425 | 0 | 161.2377 | 669.2133 | x | 432.662 | 41.5322 | 560.5404 | -14.323 | -848.5085 | 214.5739 | 117.956 | 3.5425 | 0 | 161.2377 | 669.2133
x | 432.662 | 41.5322 | 560.5404 | -14.323 | -848.5085 | 214.5739 | 117.956 | 3.5425 | 0 | 161.2377 | 669.2133 | x | 432.662 | 41.5322 | 560.5404 | -14.323 | -848.5085 | 214.5739 | 117.956 | 3.5425 | 0 | 161.2377 | 669.2133
x | 432.662 | 41.5322 | 560.5404 | -14.323 | -848.5085 | 214.5739 | 117.956 | 3.5425 | 0 | 161.2377 | 669.2133 | x | 432.662 | 41.5322 | 560.5404 | -14.323 | -848.5085 | 214.5739 | 117.956 | 3.5425 | 0 | 161.2377 | 669.2133
x | 432.662 | 41.5322 | 560.5404 | -14.323 | -848.5085 | 214.5739 | 117.956 | 3.5425 | 0 | 161.2377 | 669.2133 | x | 432.662 | 41.5322 | 560.5404 | -14.323 | -848.5085 | 214.5739 | 117.956 | 3.5425 | 0 | 161.2377 | 669.2133
x | 432.662 | 41.5322 | 560.5404 | -14.323 | -848.5085 | 214.5739 | 117.956 | 3.5425 | 0 | 161.2377 | 669.2133 | x | 432.662 | 41.5322 | 560.5404 | -14.323 | -848.5085 | 214.5739 | 117.956 | 3.5425 | 0 | 161.2377 | 669.2133
x | 432.662 | 41.5322 | 560.5404 | -14.323 | -848.5085 | 214.5739 | 117.956 | 3.5425 | 0 | 161.2377 | 669.2133 | x | 432.662 | 41.5322 | 560.5404 | -14.323 | -848.5085 | 214.5739 | 117.956 | 3.5425 | 0 | 161.2377 | 669.2133
x | 432.662 | 41.5322 | 560.5404 | -14.323 | -848.5085 | 214.5739 | 117.956 | 3.5425 | 0 | 161.2377 | 669.2133 | x | 432.662 | 41.5322 | 560.5404 | -14.323 | -848.5085 | 214.5739 | 117.956 | 3.5425 | 0 | 161.2377 | 669.2133
x | 432.662 | 41.5322 | 560.5404 | -14.323 | -848.5085 | 214.5739 | 117.956 | 3.5425 | 0 | 161.2377 | 669.2133 | x | 405.0293 | 40.0572 | 626.1933 | -17.9896 | -780.7846 | 214.5739 | 117.956 | 3.5425 | 0 | 161.2377 | 769.8157
x | 432.662 | 41.5322 | 560.5404 | -14.323 | -848.5085 | 214.5739 | 117.956 | 3.5425 | 0 | 161.2377 | 669.2133 | x | 389.031 | 39.9724 | 646.4857 | -17.0829 | -759.5388 | 214.5739 | 117.956 | 3.5425 | 0 | 161.2377 | 796.1776
x | 432.662 | 41.5322 | 560.5404 | -14.323 | -848.5085 | 214.5739 | 117.956 | 3.5425 | 0 | 161.2377 | 669.2133 | x | 347.6856 | 32.9627 | 594.4487 | -11.0514 | -860.9608 | 194.2604 | 106.8554 | 2.9463 | 0 | 407.7682 | 814.915
x | 432.662 | 41.5322 | 560.5404 | -14.323 | -848.5085 | 214.5739 | 117.956 | 3.5425 | 0 | 161.2377 | 669.2133 | x | 631.3384 | 45.2567 | 546.0444 | -20.7521 | -870.717 | 214.5739 | 117.956 | 3.5425 | 0 | 161.2377 | 828.4806
x | 432.662 | 41.5322 | 560.5404 | -14.323 | -848.5085 | 214.5739 | 117.956 | 3.5425 | 0 | 161.2377 | 669.2133 | x | 635.5757 | 44.3844 | 545.2212 | -20.881 | -871.742 | 214.5739 | 117.956 | 3.5425 | 0 | 161.2377 | 829.8685
x | 432.662 | 41.5322 | 560.5404 | -14.323 | -848.5085 | 214.5739 | 117.956 | 3.5425 | 0 | 161.2377 | 669.2133 | x | 361.106 | 33.1046 | 604.0379 | -11.937 | -852.2572 | 194.2604 | 106.8554 | 2.9463 | 0 | 407.7682 | 845.8845
0 | 0 | 0 | 0 | 0 | 0 | 0 | 0 | 0 | 0 | 0 | 0 | x | 432.662 | 32.5833 | 610.1727 | -14.323 | -848.5085 | 194.2604 | 106.8554 | 2.9463 | 0 | 407.7682 | 924.4169
0 | 0 | 0 | 0 | 0 | 0 | 0 | 0 | 0 | 0 | 0 | 0 | x | 405.0293 | 31.4261 | 681.6388 | -17.9896 | -780.7846 | 194.2604 | 106.8554 | 2.9463 | 0 | 407.7682 | 1031.1503
0 | 0 | 0 | 0 | 0 | 0 | 0 | 0 | 0 | 0 | 0 | 0 | x | 389.031 | 31.3596 | 703.728 | -17.0829 | -759.5388 | 194.2604 | 106.8554 | 2.9463 | 0 | 407.7682 | 1059.3272
0 | 0 | 0 | 0 | 0 | 0 | 0 | 0 | 0 | 0 | 0 | 0 | x | 631.3384 | 35.5054 | 594.3932 | -20.7521 | -870.717 | 194.2604 | 106.8554 | 2.9463 | 0 | 407.7682 | 1081.5981
0 | 0 | 0 | 0 | 0 | 0 | 0 | 0 | 0 | 0 | 0 | 0 | x | 635.5757 | 34.821 | 593.4972 | -20.881 | -871.742 | 194.2604 | 106.8554 | 2.9463 | 0 | 407.7682 | 1083.1011
0 | 0 | 0 | 0 | 0 | 0 | 0 | 0 | 0 | 0 | 0 | 0
0 | 0 | 0 | 0 | 0 | 0 | 0 | 0 | 0 | 0 | 0 | 0
0 | 0 | 0 | 0 | 0 | 0 | 0 | 0 | 0 | 0 | 0 | 0
0 | 0 | 0 | 0 | 0 | 0 | 0 | 0 | 0 | 0 | 0 | 0
0 | 0 | 0 | 0 | 0 | 0 | 0 | 0 | 0 | 0 | 0 | 0
0 | 0 | 0 | 0 | 0 | 0 | 0 | 0 | 0 | 0 | 0 | 0
0 | 0 | 0 | 0 | 0 | 0 | 0 | 0 | 0 | 0 | 0 | 0
0 | 0 | 0 | 0 | 0 | 0 | 0 | 0 | 0 | 0 | 0 | 0
0 | 0 | 0 | 0 | 0 | 0 | 0 | 0 | 0 | 0 | 0 | 0
0 | 0 | 0 | 0 | 0 | 0 | 0 | 0 | 0 | 0 | 0 | 0
0 | 0 | 0 | 0 | 0 | 0 | 0 | 0 | 0 | 0 | 0 | 0
0 | 0 | 0 | 0 | 0 | 0 | 0 | 0 | 0 | 0 | 0 | 0
0 | 0 | 0 | 0 | 0 | 0 | 0 | 0 | 0 | 0 | 0 | 0
0 | 0 | 0 | 0 | 0 | 0 | 0 | 0 | 0 | 0 | 0 | 0
0 | 0 | 0 | 0 | 0 | 0 | 0 | 0 | 0 | 0 | 0 | 0
0 | 0 | 0 | 0 | 0 | 0 | 0 | 0 | 0 | 0 | 0 | 0
0 | 0 | 0 | 0 | 0 | 0 | 0 | 0 | 0 | 0 | 0 | 0
0 | 0 | 0 | 0 | 0 | 0 | 0 | 0 | 0 | 0 | 0 | 0
0 | 0 | 0 | 0 | 0 | 0 | 0 | 0 | 0 | 0 | 0 | 0
0 | 0 | 0 | 0 | 0 | 0 | 0 | 0 | 0 | 0 | 0 | 0
0 | 0 | 0 | 0 | 0 | 0 | 0 | 0 | 0 | 0 | 0 | 0
0 | 0 | 0 | 0 | 0 | 0 | 0 | 0 | 0 | 0 | 0 | 0
0 | 0 | 0 | 0 | 0 | 0 | 0 | 0 | 0 | 0 | 0 | 0
0 | 0 | 0 | 0 | 0 | 0 | 0 | 0 | 0 | 0 | 0 | 0
0 | 0 | 0 | 0 | 0 | 0 | 0 | 0 | 0 | 0 | 0 | 0
0 | 0 | 0 | 0 | 0 | 0 | 0 | 0 | 0 | 0 | 0 | 0
0 | 0 | 0 | 0 | 0 | 0 | 0 | 0 | 0 | 0 | 0 | 0
0 | 0 | 0 | 0 | 0 | 0 | 0 | 0 | 0 | 0 | 0 | 0
0 | 0 | 0 | 0 | 0 | 0 | 0 | 0 | 0 | 0 | 0 | 0
0 | 0 | 0 | 0 | 0 | 0 | 0 | 0 | 0 | 0 | 0 | 0
0 | 0 | 0 | 0 | 0 | 0 | 0 | 0 | 0 | 0 | 0 | 0
0 | 0 | 0 | 0 | 0 | 0 | 0 | 0 | 0 | 0 | 0 | 0
0 | 0 | 0 | 0 | 0 | 0 | 0 | 0 | 0 | 0 | 0 | 0
0 | 0 | 0 | 0 | 0 | 0 | 0 | 0 | 0 | 0 | 0 | 0
0 | 0 | 0 | 0 | 0 | 0 | 0 | 0 | 0 | 0 | 0 | 0
0 | 0 | 0 | 0 | 0 | 0 | 0 | 0 | 0 | 0 | 0 | 0
0 | 0 | 0 | 0 | 0 | 0 | 0 | 0 | 0 | 0 | 0 | 0
0 | 0 | 0 | 0 | 0 | 0 | 0 | 0 | 0 | 0 | 0 | 0
0 | 0 | 0 | 0 | 0 | 0 | 0 | 0 | 0 | 0 | 0 | 0
0 | 0 | 0 | 0 | 0 | 0 | 0 | 0 | 0 | 0 | 0 | 0
0 | 0 | 0 | 0 | 0 | 0 | 0 | 0 | 0 | 0 | 0 | 0
0 | 0 | 0 | 0 | 0 | 0 | 0 | 0 | 0 | 0 | 0 | 0
0 | 0 | 0 | 0 | 0 | 0 | 0 | 0 | 0 | 0 | 0 | 0
0 | 0 | 0 | 0 | 0 | 0 | 0 | 0 | 0 | 0 | 0 | 0
0 | 0 | 0 | 0 | 0 | 0 | 0 | 0 | 0 | 0 | 0 | 0
0 | 0 | 0 | 0 | 0 | 0 | 0 | 0 | 0 | 0 | 0 | 0
0 | 0 | 0 | 0 | 0 | 0 | 0 | 0 | 0 | 0 | 0 | 0
0 | 0 | 0 | 0 | 0 | 0 | 0 | 0 | 0 | 0 | 0 | 0
0 | 0 | 0 | 0 | 0 | 0 | 0 | 0 | 0 | 0 | 0 | 0
0 | 0 | 0 | 0 | 0 | 0 | 0 | 0 | 0 | 0 | 0 | 0
0 | 0 | 0 | 0 | 0 | 0 | 0 | 0 | 0 | 0 | 0 | 0
0 | 0 | 0 | 0 | 0 | 0 | 0 | 0 | 0 | 0 | 0 | 0
0 | 0 | 0 | 0 | 0 | 0 | 0 | 0 | 0 | 0 | 0 | 0
0 | 0 | 0 | 0 | 0 | 0 | 0 | 0 | 0 | 0 | 0 | 0
0 | 0 | 0 | 0 | 0 | 0 | 0 | 0 | 0 | 0 | 0 | 0
0 | 0 | 0 | 0 | 0 | 0 | 0 | 0 | 0 | 0 | 0 | 0
0 | 0 | 0 | 0 | 0 | 0 | 0 | 0 | 0 | 0 | 0 | 0
0 | 0 | 0 | 0 | 0 | 0 | 0 | 0 | 0 | 0 | 0 | 0
0 | 0 | 0 | 0 | 0 | 0 | 0 | 0 | 0 | 0 | 0 | 0
0 | 0 | 0 | 0 | 0 | 0 | 0 | 0 | 0 | 0 | 0 | 0
0 | 0 | 0 | 0 | 0 | 0 | 0 | 0 | 0 | 0 | 0 | 0
0 | 0 | 0 | 0 | 0 | 0 | 0 | 0 | 0 | 0 | 0 | 0
0 | 0 | 0 | 0 | 0 | 0 | 0 | 0 | 0 | 0 | 0 | 0
0 | 0 | 0 | 0 | 0 | 0 | 0 | 0 | 0 | 0 | 0 | 0
0 | 0 | 0 | 0 | 0 | 0 | 0 | 0 | 0 | 0 | 0 | 0
0 | 0 | 0 | 0 | 0 | 0 | 0 | 0 | 0 | 0 | 0 | 0
0 | 0 | 0 | 0 | 0 | 0 | 0 | 0 | 0 | 0 | 0 | 0
0 | 0 | 0 | 0 | 0 | 0 | 0 | 0 | 0 | 0 | 0 | 0
0 | 0 | 0 | 0 | 0 | 0 | 0 | 0 | 0 | 0 | 0 | 0
0 | 0 | 0 | 0 | 0 | 0 | 0 | 0 | 0 | 0 | 0 | 0
0 | 0 | 0 | 0 | 0 | 0 | 0 | 0 | 0 | 0 | 0 | 0
0 | 0 | 0 | 0 | 0 | 0 | 0 | 0 | 0 | 0 | 0 | 0
0 | 0 | 0 | 0 | 0 | 0 | 0 | 0 | 0 | 0 | 0 | 0
0 | 0 | 0 | 0 | 0 | 0 | 0 | 0 | 0 | 0 | 0 | 0