## lc_detailed
Asset Parameters (normalized by commodity feedstock) | [13 empty] | Duals | [6 empty] | LCOE for ethanol production ($/MWh-ethanol) |  | CI | CREDIT | [7 empty] | NET CARBON INTENSITY + credit for capture |  |  | CREDIT for capture/storage + PAY for storage |  |  | Carbon Content |  |  |  |  | Carbon Inputs | Carbon Outputs |  |  |  |  | Sanity Checks
id | commodity | elec_production (MWh/t-bio) | elec_consumption (MWh/t-bio) | gasoline_production (MWh-gasoline/t-bio) | jetfuel_production (MWh-jetfuel/t-bio) | diesel_production (MWh-diesel/t-bio) | fuel_production (MWh-fuel/t-bio) | co2_biomass_content (t-CO2/t-bio) | process_capture_rate (t-CO2/t-bio) | process_emission_rate (t-CO2/t-bio) | investment_cost ($/yr per t-bio/hr) | fixed_om_cost ($/yr per t-bio/hr) | variable_om_cost ($/t-bio) | co2_sink ($/t) | co2_captured ($/t) | biocorn_supply ($/t) | bioherb_supply ($/t) | biowood_supply ($/t) | bioagri_supply ($/t) | elec_demand ($/MWh) | id_LC | commodity_LC | LCOE ($/MWh-fuel) | LCOE ($/MWh-fuel) | Diff. Between Methods ($/MWh) | elec_production | elec_consumption | biomass_consumption | investment_cost | fixed_om_cost | variable_om_cost | CI | modified capture cost | modified emissions cost | CI | modified capture cost | modified emissions cost | Biomass CO2 content (t-CO2/t-bio) | Gasoline (t-CO2/MWh-gasoline) | Diesel (t-CO2/MWh-diesel) | JetFuel (t-CO2/MWh-jetfuel) | Ethanol (t-CO2/MWh-ethanol) | Biomass (t-CO2/t-bio) | Gasoline (t-CO2/t-bio) | Diesel (t-CO2/t-bio) | JetFuel (t-CO2/t-bio) | Process Emissions (t-CO2/t-bio) | Process Captured (t-CO2/t-bio) | Carbon INPUT - OUTPUT
CA_Gasoline_Gasification_Non_CCS_Herb | Biomass_Herb | 0 | 0 | 2.0204 | 0 | 0 | 2.0204 | 1.721 | 0 | 1.2281 | 356053.6 | 283503.36 | 22.0416 | 105.211 | -6.4122 | 160 | 313632.9674 | 154.037 | 132.8597 | 36.4887 | CA_Gasoline_Gasification_Non_CCS_Herb | Biomass_Herb | 155284.166 | 155284.166 | 0 | 0 | 0 | 155233.106 | 22.3528 | 17.7981 | 10.9095 | -4.1545e-06 | 0 | -0.00043709 | -4.1545e-06 | 0 | -0.00043709 | 1.721 | 0.24397 | 0.24943 | 0.24636 | 0.23037 | 1.721 | 0.49291 | 0 | 0 | 1.2281 | 0 | 8.3937e-06
NW_Gasoline_Gasification_Non_CCS_Herb | Biomass_Herb | 0 | 0 | 2.0249 | 0 | 0 | 2.0249 | 1.726 | 0 | 1.232 | 356053.6 | 283503.36 | 22.0416 | 105.211 | -7.3797 | 160 | 130.9966 | 149.0567 | 112.2694 | 26.7879 | NW_Gasoline_Gasification_Non_CCS_Herb | Biomass_Herb | 115.6401 | 115.6401 | 0 | 0 | 0 | 64.6929 | 22.3031 | 17.7586 | 10.8853 | 2.7276e-06 | 0 | 0.00028698 | 2.7276e-06 | 0 | 0.00028698 | 1.726 | 0.24397 | 0.24943 | 0.24636 | 0.23037 | 1.726 | 0.49401 | 0 | 0 | 1.232 | 0 | -5.5232e-06
SW_Gasoline_Gasification_Non_CCS_Herb | Biomass_Herb | 0 | 0 | 2.0115 | 0 | 0 | 2.0115 | 1.71 | 0 | 1.2192 | 356053.6 | 283503.36 | 22.0416 | 105.211 | -14.5674 | 160 | 120.2822 | 137.475 | 107.5599 | 27.9575 | SW_Gasoline_Gasification_Non_CCS_Herb | Biomass_Herb | 111.083 | 111.083 | 0 | 0 | 0 | 59.7973 | 22.4517 | 17.8769 | 10.9578 | -5.8814e-06 | 0 | -0.00061879 | -5.8814e-06 | 0 | -0.00061879 | 1.71 | 0.24397 | 0.24943 | 0.24636 | 0.23037 | 1.71 | 0.49074 | 0 | 0 | 1.2192 | 0 | 1.1831e-05
TX_Gasoline_Gasification_Non_CCS_Herb | Biomass_Herb | 0 | 0 | 2.016 | 0 | 0 | 2.016 | 1.714 | 0 | 1.2222 | 356053.6 | 283503.36 | 22.0416 | 105.211 | -19.4779 | 160 | 132.9555 | 152.5771 | 106.6749 | 20.175 | TX_Gasoline_Gasification_Non_CCS_Herb | Biomass_Herb | 117.1221 | 117.1221 | 0 | 0 | 0 | 65.9501 | 22.4016 | 17.837 | 10.9333 | 1.0349e-06 | 0 | 0.00010888 | 1.0349e-06 | 0 | 0.00010888 | 1.714 | 0.24397 | 0.24943 | 0.24636 | 0.23037 | 1.714 | 0.49184 | 0 | 0 | 1.2222 | 0 | -2.0863e-06
NCEN_Gasoline_Gasification_Non_CCS_Herb | Biomass_Herb | 0 | 0 | 2.0371 | 0 | 0 | 2.0371 | 1.74 | 0 | 1.243 | 356053.6 | 283503.36 | 22.0416 | 105.211 | -39.6865 | 160 | 100.7577 | 111.9908 | 89.2438 | 30.714 | NCEN_Gasoline_Gasification_Non_CCS_Herb | Biomass_Herb | 100.1032 | 100.1032 | 0 | 0 | 0 | 49.4613 | 22.1695 | 17.6522 | 10.8201 | 5.4e-07 | 0 | 5.6814e-05 | 5.4e-07 | 0 | 5.6814e-05 | 1.74 | 0.24397 | 0.24943 | 0.24636 | 0.23037 | 1.74 | 0.49699 | 0 | 0 | 1.243 | 0 | -1.1e-06
CEN_Gasoline_Gasification_Non_CCS_Herb | Biomass_Herb | 0 | 0 | 2.0249 | 0 | 0 | 2.0249 | 1.723 | 0 | 1.229 | 356053.6 | 283503.36 | 22.0416 | 105.211 | -29.672 | 160 | 107.0272 | 122.8652 | 94.4044 | 25.1182 | CEN_Gasoline_Gasification_Non_CCS_Herb | Biomass_Herb | 103.8028 | 103.8028 | 0 | 0 | 0 | 52.8555 | 22.3031 | 17.7586 | 10.8853 | 2.7276e-06 | 0 | 0.00028698 | 2.7276e-06 | 0 | 0.00028698 | 1.723 | 0.24397 | 0.24943 | 0.24636 | 0.23037 | 1.723 | 0.49401 | 0 | 0 | 1.229 | 0 | -5.5232e-06
SE_Gasoline_Gasification_Non_CCS_Herb | Biomass_Herb | 0 | 0 | 2.0215 | 0 | 0 | 2.0215 | 1.717 | 0 | 1.2238 | 356053.6 | 283503.36 | 22.0416 | 105.211 | -45.5103 | 160 | 97.5933 | 109.7912 | 86.9115 | 38.0991 | SE_Gasoline_Gasification_Non_CCS_Herb | Biomass_Herb | 99.3097 | 99.3097 | 0 | 0 | 0 | 48.2776 | 22.3406 | 17.7884 | 10.9036 | -5.4483e-06 | 0 | -0.00057322 | -5.4483e-06 | 0 | -0.00057322 | 1.717 | 0.24397 | 0.24943 | 0.24636 | 0.23037 | 1.717 | 0.49318 | 0 | 0 | 1.2238 | 0 | 1.1014e-05
MIDAT_Gasoline_Gasification_Non_CCS_Herb | Biomass_Herb | 0 | 0 | 2.0327 | 0 | 0 | 2.0327 | 1.736 | 0 | 1.2401 | 356053.6 | 283503.36 | 22.0416 | 105.211 | -50.3345 | 160 | 98.7075 | 106.532 | 87.4693 | 39.2987 | MIDAT_Gasoline_Gasification_Non_CCS_Herb | Biomass_Herb | 99.3118 | 99.3118 | 0 | 0 | 0 | 48.5598 | 22.2175 | 17.6904 | 10.8435 | 5.6969e-06 | 0 | 0.00059937 | 5.6969e-06 | 0 | 0.00059937 | 1.736 | 0.24397 | 0.24943 | 0.24636 | 0.23037 | 1.736 | 0.49591 | 0 | 0 | 1.2401 | 0 | -1.158e-05
NE_Gasoline_Gasification_Non_CCS_Herb | Biomass_Herb | 0 | 0 | 2.0404 | 0 | 0 | 2.0404 | 1.745 | 0 | 1.2472 | 356053.6 | 283503.36 | 22.0416 | 105.211 | -58.8334 | 160 | 99.4937 | 105.214 | 89.7004 | 47.3651 | NE_Gasoline_Gasification_Non_CCS_Herb | Biomass_Herb | 99.3215 | 99.3215 | 0 | 0 | 0 | 48.7619 | 22.1337 | 17.6237 | 10.8026 | -3.3131e-06 | 0 | -0.00034857 | -3.3131e-06 | 0 | -0.00034857 | 1.745 | 0.24397 | 0.24943 | 0.24636 | 0.23037 | 1.745 | 0.49779 | 0 | 0 | 1.2472 | 0 | 6.76e-06
CA_Gasoline_Gasification_Non_CCS_Wood | Biomass_Wood | 0 | 0 | 2.1504 | 0 | 0 | 2.1504 | 1.843 | 0 | 1.3184 | 356053.6 | 283503.36 | 22.0416 | 105.211 | -6.4122 | 160 | 313632.9674 | 154.037 | 132.8597 | 36.4887 | CA_Gasoline_Gasification_Non_CCS_Wood | Biomass_Wood | 119.6055 | 119.6055 | 0 | 0 | 0 | 71.6318 | 21.0015 | 16.7222 | 10.25 | 1.0349e-06 | 0 | 0.00010888 | 1.0349e-06 | 0 | 0.00010888 | 1.843 | 0.24397 | 0.24943 | 0.24636 | 0.23037 | 1.843 | 0.52463 | 0 | 0 | 1.3184 | 0 | -2.2254e-06
NW_Gasoline_Gasification_Non_CCS_Wood | Biomass_Wood | 0 | 0 | 2.1459 | 0 | 0 | 2.1459 | 1.818 | 0 | 1.2945 | 356053.6 | 283503.36 | 22.0416 | 105.211 | -7.3797 | 160 | 130.9966 | 149.0567 | 112.2694 | 26.7879 | NW_Gasoline_Gasification_Non_CCS_Wood | Biomass_Wood | 117.5348 | 117.5348 | 0 | 0 | 0 | 69.4611 | 21.0455 | 16.7572 | 10.2715 | -5.4483e-06 | 0 | -0.00057322 | -5.4483e-06 | 0 | -0.00057322 | 1.818 | 0.24397 | 0.24943 | 0.24636 | 0.23037 | 1.818 | 0.52353 | 0 | 0 | 1.2945 | 0 | 1.1691e-05
SW_Gasoline_Gasification_Non_CCS_Wood | Biomass_Wood | 0 | 0 | 2.126 | 0 | 0 | 2.126 | 1.798 | 0 | 1.2793 | 356053.6 | 283503.36 | 22.0416 | 105.211 | -14.5674 | 160 | 120.2822 | 137.475 | 107.5599 | 27.9575 | SW_Gasoline_Gasification_Non_CCS_Wood | Biomass_Wood | 113.1885 | 113.1885 | 0 | 0 | 0 | 64.6637 | 21.2425 | 16.9141 | 10.3676 | 5.2078e-06 | 0 | 0.00054791 | 5.2078e-06 | 0 | 0.00054791 | 1.798 | 0.24397 | 0.24943 | 0.24636 | 0.23037 | 1.798 | 0.51868 | 0 | 0 | 1.2793 | 0 | -1.1072e-05
TX_Gasoline_Gasification_Non_CCS_Wood | Biomass_Wood | 0 | 0 | 2.1093 | 0 | 0 | 2.1093 | 1.821 | 0 | 1.3064 | 356053.6 | 283503.36 | 22.0416 | 105.211 | -19.4779 | 160 | 132.9555 | 152.5771 | 106.6749 | 20.175 | TX_Gasoline_Gasification_Non_CCS_Wood | Biomass_Wood | 121.2439 | 121.2439 | 0 | 0 | 0 | 72.3354 | 21.4107 | 17.048 | 10.4497 | 7.4812e-07 | 0 | 7.871e-05 | 7.4812e-07 | 0 | 7.871e-05 | 1.821 | 0.24397 | 0.24943 | 0.24636 | 0.23037 | 1.821 | 0.5146 | 0 | 0 | 1.3064 | 0 | -1.578e-06
NCEN_Gasoline_Gasification_Non_CCS_Wood | Biomass_Wood | 0 | 0 | 2.1171 | 0 | 0 | 2.1171 | 1.802 | 0 | 1.2855 | 356053.6 | 283503.36 | 22.0416 | 105.211 | -39.6865 | 160 | 100.7577 | 111.9908 | 89.2438 | 30.714 | NCEN_Gasoline_Gasification_Non_CCS_Wood | Biomass_Wood | 101.6268 | 101.6268 | 0 | 0 | 0 | 52.8982 | 21.3318 | 16.9852 | 10.4112 | 3.6063e-06 | 0 | 0.00037942 | 3.6063e-06 | 0 | 0.00037942 | 1.802 | 0.24397 | 0.24943 | 0.24636 | 0.23037 | 1.802 | 0.51651 | 0 | 0 | 1.2855 | 0 | -7.6349e-06
CEN_Gasoline_Gasification_Non_CCS_Wood | Biomass_Wood | 0 | 0 | 2.1182 | 0 | 0 | 2.1182 | 1.802 | 0 | 1.2852 | 356053.6 | 283503.36 | 22.0416 | 105.211 | -29.672 | 160 | 107.0272 | 122.8652 | 94.4044 | 25.1182 | CEN_Gasoline_Gasification_Non_CCS_Wood | Biomass_Wood | 106.7077 | 106.7077 | 0 | 0 | 0 | 58.0045 | 21.3207 | 16.9764 | 10.4058 | 2.3675e-06 | 0 | 0.00024909 | 2.3675e-06 | 0 | 0.00024909 | 1.802 | 0.24397 | 0.24943 | 0.24636 | 0.23037 | 1.802 | 0.51677 | 0 | 0 | 1.2852 | 0 | -5.0149e-06
SE_Gasoline_Gasification_Non_CCS_Wood | Biomass_Wood | 0 | 0 | 2.126 | 0 | 0 | 2.126 | 1.821 | 0 | 1.3023 | 356053.6 | 283503.36 | 22.0416 | 105.211 | -45.5103 | 160 | 97.5933 | 109.7912 | 86.9115 | 38.0991 | SE_Gasoline_Gasification_Non_CCS_Wood | Biomass_Wood | 100.1669 | 100.1669 | 0 | 0 | 0 | 51.6422 | 21.2425 | 16.9141 | 10.3676 | 5.2078e-06 | 0 | 0.00054791 | 5.2078e-06 | 0 | 0.00054791 | 1.821 | 0.24397 | 0.24943 | 0.24636 | 0.23037 | 1.821 | 0.51868 | 0 | 0 | 1.3023 | 0 | -1.1072e-05
MIDAT_Gasoline_Gasification_Non_CCS_Wood | Biomass_Wood | 0 | 0 | 2.1115 | 0 | 0 | 2.1115 | 1.806 | 0 | 1.2909 | 356053.6 | 283503.36 | 22.0416 | 105.211 | -50.3345 | 160 | 98.7075 | 106.532 | 87.4693 | 39.2987 | MIDAT_Gasoline_Gasification_Non_CCS_Wood | Biomass_Wood | 99.3105 | 99.3105 | 0 | 0 | 0 | 50.4532 | 21.3884 | 17.0302 | 10.4388 | -1.7343e-06 | 0 | -0.00018247 | -1.7343e-06 | 0 | -0.00018247 | 1.806 | 0.24397 | 0.24943 | 0.24636 | 0.23037 | 1.806 | 0.51514 | 0 | 0 | 1.2909 | 0 | 3.662e-06
NE_Gasoline_Gasification_Non_CCS_Wood | Biomass_Wood | 0 | 0 | 2.0982 | 0 | 0 | 2.0982 | 1.826 | 0 | 1.3141 | 356053.6 | 283503.36 | 22.0416 | 105.211 | -58.8334 | 160 | 99.4937 | 105.214 | 89.7004 | 47.3651 | NE_Gasoline_Gasification_Non_CCS_Wood | Biomass_Wood | 99.3122 | 99.3122 | 0 | 0 | 0 | 50.1449 | 21.5239 | 17.1382 | 10.505 | 1.6115e-06 | 0 | 0.00016954 | 1.6115e-06 | 0 | 0.00016954 | 1.826 | 0.24397 | 0.24943 | 0.24636 | 0.23037 | 1.826 | 0.51189 | 0 | 0 | 1.3141 | 0 | -3.3812e-06
CA_Gasoline_Gasification_Non_CCS_Agri | Biomass_Agri | 0 | 0 | 2.0315 | 0 | 0 | 2.0315 | 1.719 | 0 | 1.2234 | 356053.6 | 283503.36 | 22.0416 | 105.211 | -6.4122 | 160 | 313632.9674 | 154.037 | 132.8597 | 36.4887 | CA_Gasoline_Gasification_Non_CCS_Agri | Biomass_Agri | 116.1807 | 116.1807 | 0 | 0 | 0 | 65.3998 | 22.2306 | 17.7009 | 10.8499 | -5.0193e-06 | 0 | -0.00052809 | -5.0193e-06 | 0 | -0.00052809 | 1.719 | 0.24397 | 0.24943 | 0.24636 | 0.23037 | 1.719 | 0.49562 | 0 | 0 | 1.2234 | 0 | 1.0197e-05
NW_Gasoline_Gasification_Non_CCS_Agri | Biomass_Agri | 0 | 0 | 1.8572 | 0 | 0 | 1.8572 | 1.664 | 0 | 1.2109 | 356053.6 | 283503.36 | 22.0416 | 105.211 | -7.3797 | 160 | 130.9966 | 149.0567 | 112.2694 | 26.7879 | NW_Gasoline_Gasification_Non_CCS_Agri | Biomass_Agri | 115.9988 | 115.9988 | 0 | 0 | 0 | 60.4509 | 24.317 | 19.3621 | 11.8682 | 5.8117e-06 | 0 | 0.00061146 | 5.8117e-06 | 0 | 0.00061146 | 1.664 | 0.24397 | 0.24943 | 0.24636 | 0.23037 | 1.664 | 0.4531 | 0 | 0 | 1.2109 | 0 | -1.0794e-05
SW_Gasoline_Gasification_Non_CCS_Agri | Biomass_Agri | 0 | 0 | 1.8916 | 0 | 0 | 1.8916 | 1.687 | 0 | 1.2255 | 356053.6 | 283503.36 | 22.0416 | 105.211 | -14.5674 | 160 | 120.2822 | 137.475 | 107.5599 | 27.9575 | SW_Gasoline_Gasification_Non_CCS_Agri | Biomass_Agri | 111.3991 | 111.3991 | 0 | 0 | 0 | 56.8618 | 23.8748 | 19.01 | 11.6524 | 1.4612e-06 | 0 | 0.00015374 | 1.4612e-06 | 0 | 0.00015374 | 1.687 | 0.24397 | 0.24943 | 0.24636 | 0.23037 | 1.687 | 0.46149 | 0 | 0 | 1.2255 | 0 | -2.7641e-06
TX_Gasoline_Gasification_Non_CCS_Agri | Biomass_Agri | 0 | 0 | 1.8427 | 0 | 0 | 1.8427 | 1.633 | 0 | 1.1834 | 356053.6 | 283503.36 | 22.0416 | 105.211 | -19.4779 | 160 | 132.9555 | 152.5771 | 106.6749 | 20.175 | TX_Gasoline_Gasification_Non_CCS_Agri | Biomass_Agri | 113.8747 | 113.8747 | 0 | 0 | 0 | 57.8905 | 24.5084 | 19.5145 | 11.9616 | -2.1383e-06 | 0 | -0.00022497 | -2.1383e-06 | 0 | -0.00022497 | 1.633 | 0.24397 | 0.24943 | 0.24636 | 0.23037 | 1.633 | 0.44956 | 0 | 0 | 1.1834 | 0 | 3.9402e-06
NCEN_Gasoline_Gasification_Non_CCS_Agri | Biomass_Agri | 0 | 0 | 1.9216 | 0 | 0 | 1.9216 | 1.71 | 0 | 1.2412 | 356053.6 | 283503.36 | 22.0416 | 105.211 | -39.6865 | 160 | 100.7577 | 111.9908 | 89.2438 | 30.714 | NCEN_Gasoline_Gasification_Non_CCS_Agri | Biomass_Agri | 100.1284 | 100.1284 | 0 | 0 | 0 | 46.4424 | 23.5021 | 18.7132 | 11.4704 | 2.7137e-06 | 0 | 0.00028551 | 2.7137e-06 | 0 | 0.00028551 | 1.71 | 0.24397 | 0.24943 | 0.24636 | 0.23037 | 1.71 | 0.46881 | 0 | 0 | 1.2412 | 0 | -5.2146e-06
CEN_Gasoline_Gasification_Non_CCS_Agri | Biomass_Agri | 0 | 0 | 1.9071 | 0 | 0 | 1.9071 | 1.7 | 0 | 1.2347 | 356053.6 | 283503.36 | 22.0416 | 105.211 | -29.672 | 160 | 107.0272 | 122.8652 | 94.4044 | 25.1182 | CEN_Gasoline_Gasification_Non_CCS_Agri | Biomass_Agri | 103.5949 | 103.5949 | 0 | 0 | 0 | 49.5016 | 23.6807 | 18.8555 | 11.5577 | -4.9914e-06 | 0 | -0.00052515 | -4.9914e-06 | 0 | -0.00052515 | 1.7 | 0.24397 | 0.24943 | 0.24636 | 0.23037 | 1.7 | 0.46527 | 0 | 0 | 1.2347 | 0 | 9.519e-06
SE_Gasoline_Gasification_Non_CCS_Agri | Biomass_Agri | 0 | 0 | 1.9138 | 0 | 0 | 1.9138 | 1.689 | 0 | 1.2221 | 356053.6 | 283503.36 | 22.0416 | 105.211 | -45.5103 | 160 | 97.5933 | 109.7912 | 86.9115 | 38.0991 | SE_Gasoline_Gasification_Non_CCS_Agri | Biomass_Agri | 99.3175 | 99.3175 | 0 | 0 | 0 | 45.4131 | 23.5978 | 18.7895 | 11.5172 | -4.4006e-07 | 0 | -4.63e-05 | -4.4006e-07 | 0 | -4.63e-05 | 1.689 | 0.24397 | 0.24943 | 0.24636 | 0.23037 | 1.689 | 0.46691 | 0 | 0 | 1.2221 | 0 | 8.422e-07
MIDAT_Gasoline_Gasification_Non_CCS_Agri | Biomass_Agri | 0 | 0 | 1.9194 | 0 | 0 | 1.9194 | 1.708 | 0 | 1.2397 | 356053.6 | 283503.36 | 22.0416 | 105.211 | -50.3345 | 160 | 98.7075 | 106.532 | 87.4693 | 39.2987 | MIDAT_Gasoline_Gasification_Non_CCS_Agri | Biomass_Agri | 99.319 | 99.319 | 0 | 0 | 0 | 45.5712 | 23.529 | 18.7347 | 11.4836 | 5.4468e-06 | 0 | 0.00057307 | 5.4468e-06 | 0 | 0.00057307 | 1.708 | 0.24397 | 0.24943 | 0.24636 | 0.23037 | 1.708 | 0.46827 | 0 | 0 | 1.2397 | 0 | -1.0455e-05
NE_Gasoline_Gasification_Non_CCS_Agri | Biomass_Agri | 0 | 0 | 1.9416 | 0 | 0 | 1.9416 | 1.715 | 0 | 1.2413 | 356053.6 | 283503.36 | 22.0416 | 105.211 | -58.8334 | 160 | 99.4937 | 105.214 | 89.7004 | 47.3651 | NE_Gasoline_Gasification_Non_CCS_Agri | Biomass_Agri | 99.3323 | 99.3323 | 0 | 0 | 0 | 46.1992 | 23.26 | 18.5205 | 11.3523 | 3.5272e-06 | 0 | 0.0003711 | 3.5272e-06 | 0 | 0.0003711 | 1.715 | 0.24397 | 0.24943 | 0.24636 | 0.23037 | 1.715 | 0.47369 | 0 | 0 | 1.2413 | 0 | -6.8484e-06
CA_Gasoline_Gasification_CCS_31_Herb | Biomass_Herb | 0 | 0.1041 | 2.0204 | 0 | 0 | 2.0204 | 1.721 | 0.38107 | 0.84701 | 434628.32 | 354088 | 23.5872 | 105.211 | -6.4122 | 160 | 313632.9674 | 154.037 | 132.8597 | 36.4887 | CA_Gasoline_Gasification_CCS_31_Herb | Biomass_Herb | 155277.5405 | 155277.5405 | 0 | 0 | 1.8801 | 155233.106 | 27.2856 | 22.2294 | 11.6745 | -4.1545e-06 | -18.6347 | -0.00043709 | -0.18862 | 1.2094 | -19.8445 | 1.721 | 0.24397 | 0.24943 | 0.24636 | 0.23037 | 1.721 | 0.49291 | 0 | 0 | 0.84701 | 0.38107 | 8.3937e-06
NW_Gasoline_Gasification_CCS_31_Herb | Biomass_Herb | 0 | 0.1041 | 2.0249 | 0 | 0 | 2.0249 | 1.726 | 0.38229 | 0.84971 | 434628.32 | 354088 | 23.5872 | 105.211 | -7.3797 | 160 | 130.9966 | 149.0567 | 112.2694 | 26.7879 | NW_Gasoline_Gasification_CCS_31_Herb | Biomass_Herb | 108.654 | 108.654 | 0 | 0 | 1.3772 | 64.6929 | 27.225 | 22.18 | 11.6486 | 2.7276e-06 | -18.4699 | 0.00028698 | -0.18879 | 1.3932 | -19.8629 | 1.726 | 0.24397 | 0.24943 | 0.24636 | 0.23037 | 1.726 | 0.49401 | 0 | 0 | 0.84971 | 0.38229 | -5.5232e-06
SW_Gasoline_Gasification_CCS_31_Herb | Biomass_Herb | 0 | 0.1041 | 2.0115 | 0 | 0 | 2.0115 | 1.71 | 0.37833 | 0.84091 | 434628.32 | 354088 | 23.5872 | 105.211 | -14.5674 | 160 | 120.2822 | 137.475 | 107.5599 | 27.9575 | SW_Gasoline_Gasification_CCS_31_Herb | Biomass_Herb | 105.6551 | 105.6551 | 0 | 0 | 1.4469 | 59.7973 | 27.4064 | 22.3277 | 11.7262 | -5.8814e-06 | -17.0487 | -0.00061879 | -0.18809 | 2.7399 | -19.7892 | 1.71 | 0.24397 | 0.24943 | 0.24636 | 0.23037 | 1.71 | 0.49074 | 0 | 0 | 0.84091 | 0.37833 | 1.1831e-05
TX_Gasoline_Gasification_CCS_31_Herb | Biomass_Herb | 0 | 0.1041 | 2.016 | 0 | 0 | 2.016 | 1.714 | 0.37924 | 0.84293 | 434628.32 | 354088 | 23.5872 | 105.211 | -19.4779 | 160 | 132.9555 | 152.5771 | 106.6749 | 20.175 | TX_Gasoline_Gasification_CCS_31_Herb | Biomass_Herb | 112.1875 | 112.1875 | 0 | 0 | 1.0418 | 65.9501 | 27.3452 | 22.2779 | 11.7 | 1.0349e-06 | -16.1276 | 0.00010888 | -0.18811 | 3.6641 | -19.7915 | 1.714 | 0.24397 | 0.24943 | 0.24636 | 0.23037 | 1.714 | 0.49184 | 0 | 0 | 0.84293 | 0.37924 | -2.0863e-06
NCEN_Gasoline_Gasification_CCS_31_Herb | Biomass_Herb | 0 | 0.1041 | 2.0371 | 0 | 0 | 2.0371 | 1.74 | 0.38571 | 0.85731 | 434628.32 | 354088 | 23.5872 | 105.211 | -39.6865 | 160 | 100.7577 | 111.9908 | 89.2438 | 30.714 | NCEN_Gasoline_Gasification_CCS_31_Herb | Biomass_Herb | 99.3123 | 99.3123 | 0 | 0 | 1.5695 | 49.4613 | 27.0619 | 22.0471 | 11.5788 | 5.4e-07 | -12.4065 | 5.6814e-05 | -0.18934 | 7.5143 | -19.9207 | 1.74 | 0.24397 | 0.24943 | 0.24636 | 0.23037 | 1.74 | 0.49699 | 0 | 0 | 0.85731 | 0.38571 | -1.1e-06
CEN_Gasoline_Gasification_CCS_31_Herb | Biomass_Herb | 0 | 0.1041 | 2.0249 | 0 | 0 | 2.0249 | 1.723 | 0.38136 | 0.84764 | 434628.32 | 354088 | 23.5872 | 105.211 | -29.672 | 160 | 107.0272 | 122.8652 | 94.4044 | 25.1182 | CEN_Gasoline_Gasification_CCS_31_Herb | Biomass_Herb | 100.9741 | 100.9741 | 0 | 0 | 1.2913 | 52.8555 | 27.225 | 22.18 | 11.6486 | 2.7276e-06 | -14.2265 | 0.00028698 | -0.18833 | 5.5882 | -19.8145 | 1.723 | 0.24397 | 0.24943 | 0.24636 | 0.23037 | 1.723 | 0.49401 | 0 | 0 | 0.84764 | 0.38136 | -5.5232e-06
SE_Gasoline_Gasification_CCS_31_Herb | Biomass_Herb | 0 | 0.1041 | 2.0215 | 0 | 0 | 2.0215 | 1.717 | 0.37975 | 0.84406 | 434628.32 | 354088 | 23.5872 | 105.211 | -45.5103 | 160 | 97.5933 | 109.7912 | 86.9115 | 38.0991 | SE_Gasoline_Gasification_CCS_31_Herb | Biomass_Herb | 100.1802 | 100.1802 | 0 | 0 | 1.962 | 48.2776 | 27.2708 | 22.2173 | 11.6682 | -5.4483e-06 | -11.215 | -0.00057322 | -0.18786 | 8.5493 | -19.7649 | 1.717 | 0.24397 | 0.24943 | 0.24636 | 0.23037 | 1.717 | 0.49318 | 0 | 0 | 0.84406 | 0.37975 | 1.1014e-05
MIDAT_Gasoline_Gasification_CCS_31_Herb | Biomass_Herb | 0 | 0.1041 | 2.0327 | 0 | 0 | 2.0327 | 1.736 | 0.3848 | 0.8553 | 434628.32 | 354088 | 23.5872 | 105.211 | -50.3345 | 160 | 98.7075 | 106.532 | 87.4693 | 39.2987 | MIDAT_Gasoline_Gasification_CCS_31_Herb | Biomass_Herb | 101.0038 | 101.0038 | 0 | 0 | 2.0126 | 48.5598 | 27.1205 | 22.0949 | 11.6039 | 5.6969e-06 | -10.3884 | 0.00059937 | -0.1893 | 9.5286 | -19.9165 | 1.736 | 0.24397 | 0.24943 | 0.24636 | 0.23037 | 1.736 | 0.49591 | 0 | 0 | 0.8553 | 0.3848 | -1.158e-05
NE_Gasoline_Gasification_CCS_31_Herb | Biomass_Herb | 0 | 0.1041 | 2.0404 | 0 | 0 | 2.0404 | 1.745 | 0.38701 | 0.86019 | 434628.32 | 354088 | 23.5872 | 105.211 | -58.8334 | 160 | 99.4937 | 105.214 | 89.7004 | 47.3651 | NE_Gasoline_Gasification_CCS_31_Herb | Biomass_Herb | 102.9713 | 102.9713 | 0 | 0 | 2.4165 | 48.7619 | 27.0182 | 22.0115 | 11.5601 | -3.3131e-06 | -8.7965 | -0.00034857 | -0.18968 | 11.159 | -19.9559 | 1.745 | 0.24397 | 0.24943 | 0.24636 | 0.23037 | 1.745 | 0.49779 | 0 | 0 | 0.86019 | 0.38701 | 6.76e-06
CA_Gasoline_Gasification_CCS_31_Wood | Biomass_Wood | 0 | 0.1041 | 2.1504 | 0 | 0 | 2.1504 | 1.843 | 0.40909 | 0.90928 | 434628.32 | 354088 | 23.5872 | 105.211 | -6.4122 | 160 | 313632.9674 | 154.037 | 132.8597 | 36.4887 | CA_Gasoline_Gasification_CCS_31_Wood | Biomass_Wood | 112.0932 | 112.0932 | 0 | 0 | 1.7664 | 71.6318 | 25.6361 | 20.8855 | 10.9688 | 1.0349e-06 | -18.7954 | 0.00010888 | -0.19024 | 1.2199 | -20.0152 | 1.843 | 0.24397 | 0.24943 | 0.24636 | 0.23037 | 1.843 | 0.52463 | 0 | 0 | 0.90928 | 0.40909 | -2.2254e-06
NW_Gasoline_Gasification_CCS_31_Wood | Biomass_Wood | 0 | 0.1041 | 2.1459 | 0 | 0 | 2.1459 | 1.818 | 0.40167 | 0.89279 | 434628.32 | 354088 | 23.5872 | 105.211 | -7.3797 | 160 | 130.9966 | 149.0567 | 112.2694 | 26.7879 | NW_Gasoline_Gasification_CCS_31_Wood | Biomass_Wood | 110.0589 | 110.0589 | 0 | 0 | 1.2995 | 69.4611 | 25.6899 | 20.9293 | 10.9918 | -5.4483e-06 | -18.3121 | -0.00057322 | -0.18719 | 1.3813 | -19.694 | 1.818 | 0.24397 | 0.24943 | 0.24636 | 0.23037 | 1.818 | 0.52353 | 0 | 0 | 0.89279 | 0.40167 | 1.1691e-05
SW_Gasoline_Gasification_CCS_31_Wood | Biomass_Wood | 0 | 0.1041 | 2.126 | 0 | 0 | 2.126 | 1.798 | 0.39698 | 0.88236 | 434628.32 | 354088 | 23.5872 | 105.211 | -14.5674 | 160 | 120.2822 | 137.475 | 107.5599 | 27.9575 | SW_Gasoline_Gasification_CCS_31_Wood | Biomass_Wood | 107.258 | 107.258 | 0 | 0 | 1.3689 | 64.6637 | 25.9303 | 21.1252 | 11.0946 | 5.2078e-06 | -16.9254 | 0.00054791 | -0.18672 | 2.7201 | -19.645 | 1.798 | 0.24397 | 0.24943 | 0.24636 | 0.23037 | 1.798 | 0.51868 | 0 | 0 | 0.88236 | 0.39698 | -1.1072e-05
TX_Gasoline_Gasification_CCS_31_Wood | Biomass_Wood | 0 | 0.1041 | 2.1093 | 0 | 0 | 2.1093 | 1.821 | 0.40538 | 0.90102 | 434628.32 | 354088 | 23.5872 | 105.211 | -19.4779 | 160 | 132.9555 | 152.5771 | 106.6749 | 20.175 | TX_Gasoline_Gasification_CCS_31_Wood | Biomass_Wood | 115.4652 | 115.4652 | 0 | 0 | 0.99569 | 72.3354 | 26.1356 | 21.2925 | 11.1825 | 7.4812e-07 | -16.4766 | 7.871e-05 | -0.19218 | 3.7434 | -20.2199 | 1.821 | 0.24397 | 0.24943 | 0.24636 | 0.23037 | 1.821 | 0.5146 | 0 | 0 | 0.90102 | 0.40538 | -1.578e-06
NCEN_Gasoline_Gasification_CCS_31_Wood | Biomass_Wood | 0 | 0.1041 | 2.1171 | 0 | 0 | 2.1171 | 1.802 | 0.39889 | 0.88661 | 434628.32 | 354088 | 23.5872 | 105.211 | -39.6865 | 160 | 100.7577 | 111.9908 | 89.2438 | 30.714 | NCEN_Gasoline_Gasification_CCS_31_Wood | Biomass_Wood | 100.4577 | 100.4577 | 0 | 0 | 1.5102 | 52.8982 | 26.0393 | 21.214 | 11.1413 | 3.6063e-06 | -12.3457 | 0.00037942 | -0.18841 | 7.4775 | -19.8229 | 1.802 | 0.24397 | 0.24943 | 0.24636 | 0.23037 | 1.802 | 0.51651 | 0 | 0 | 0.88661 | 0.39889 | -7.6349e-06
CEN_Gasoline_Gasification_CCS_31_Wood | Biomass_Wood | 0 | 0.1041 | 2.1182 | 0 | 0 | 2.1182 | 1.802 | 0.39881 | 0.88642 | 434628.32 | 354088 | 23.5872 | 105.211 | -29.672 | 160 | 107.0272 | 122.8652 | 94.4044 | 25.1182 | CEN_Gasoline_Gasification_CCS_31_Wood | Biomass_Wood | 103.3814 | 103.3814 | 0 | 0 | 1.2344 | 58.0045 | 26.0258 | 21.203 | 11.1355 | 2.3675e-06 | -14.2222 | 0.00024909 | -0.18827 | 5.5865 | -19.8085 | 1.802 | 0.24397 | 0.24943 | 0.24636 | 0.23037 | 1.802 | 0.51677 | 0 | 0 | 0.88642 | 0.39881 | -5.0149e-06
SE_Gasoline_Gasification_CCS_31_Wood | Biomass_Wood | 0 | 0.1041 | 2.126 | 0 | 0 | 2.126 | 1.821 | 0.40411 | 0.89822 | 434628.32 | 354088 | 23.5872 | 105.211 | -45.5103 | 160 | 97.5933 | 109.7912 | 86.9115 | 38.0991 | SE_Gasoline_Gasification_CCS_31_Wood | Biomass_Wood | 100.3104 | 100.3104 | 0 | 0 | 1.8655 | 51.6422 | 25.9303 | 21.1252 | 11.0946 | 5.2078e-06 | -11.348 | 0.00054791 | -0.19008 | 8.6507 | -19.9982 | 1.821 | 0.24397 | 0.24943 | 0.24636 | 0.23037 | 1.821 | 0.51868 | 0 | 0 | 0.89822 | 0.40411 | -1.1072e-05
MIDAT_Gasoline_Gasification_CCS_31_Wood | Biomass_Wood | 0 | 0.1041 | 2.1115 | 0 | 0 | 2.1115 | 1.806 | 0.40055 | 0.8903 | 434628.32 | 354088 | 23.5872 | 105.211 | -50.3345 | 160 | 98.7075 | 106.532 | 87.4693 | 39.2987 | MIDAT_Gasoline_Gasification_CCS_31_Wood | Biomass_Wood | 100.5299 | 100.5299 | 0 | 0 | 1.9375 | 50.4532 | 26.1084 | 21.2703 | 11.1708 | -1.7343e-06 | -10.4101 | -0.00018247 | -0.1897 | 9.5485 | -19.9588 | 1.806 | 0.24397 | 0.24943 | 0.24636 | 0.23037 | 1.806 | 0.51514 | 0 | 0 | 0.8903 | 0.40055 | 3.662e-06
NE_Gasoline_Gasification_CCS_31_Wood | Biomass_Wood | 0 | 0.1041 | 2.0982 | 0 | 0 | 2.0982 | 1.826 | 0.40777 | 0.90634 | 434628.32 | 354088 | 23.5872 | 105.211 | -58.8334 | 160 | 99.4937 | 105.214 | 89.7004 | 47.3651 | NE_Gasoline_Gasification_CCS_31_Wood | Biomass_Wood | 102.4026 | 102.4026 | 0 | 0 | 2.35 | 50.1449 | 26.2739 | 21.4051 | 11.2416 | 1.6115e-06 | -9.0131 | 0.00016954 | -0.19434 | 11.4338 | -20.4467 | 1.826 | 0.24397 | 0.24943 | 0.24636 | 0.23037 | 1.826 | 0.51189 | 0 | 0 | 0.90634 | 0.40777 | -3.3812e-06
CA_Gasoline_Gasification_CCS_31_Agri | Biomass_Agri | 0 | 0.1041 | 2.0315 | 0 | 0 | 2.0315 | 1.719 | 0.37961 | 0.84376 | 434628.32 | 354088 | 23.5872 | 105.211 | -6.4122 | 160 | 313632.9674 | 154.037 | 132.8597 | 36.4887 | CA_Gasoline_Gasification_CCS_31_Agri | Biomass_Agri | 109.6625 | 109.6625 | 0 | 0 | 1.8698 | 65.3998 | 27.1365 | 22.1079 | 11.6107 | -5.0193e-06 | -18.4618 | -0.00052809 | -0.18687 | 1.1982 | -19.6605 | 1.719 | 0.24397 | 0.24943 | 0.24636 | 0.23037 | 1.719 | 0.49562 | 0 | 0 | 0.84376 | 0.37961 | 1.0197e-05
NW_Gasoline_Gasification_CCS_31_Agri | Biomass_Agri | 0 | 0.1041 | 1.8572 | 0 | 0 | 1.8572 | 1.664 | 0.37575 | 0.83517 | 434628.32 | 354088 | 23.5872 | 105.211 | -7.3797 | 160 | 130.9966 | 149.0567 | 112.2694 | 26.7879 | NW_Gasoline_Gasification_CCS_31_Agri | Biomass_Agri | 108.7264 | 108.7264 | 0 | 0 | 1.5015 | 60.4509 | 29.6833 | 24.1828 | 12.7004 | 5.8117e-06 | -19.7931 | 0.00061146 | -0.20231 | 1.493 | -21.2855 | 1.664 | 0.24397 | 0.24943 | 0.24636 | 0.23037 | 1.664 | 0.4531 | 0 | 0 | 0.83517 | 0.37575 | -1.0794e-05
SW_Gasoline_Gasification_CCS_31_Agri | Biomass_Agri | 0 | 0.1041 | 1.8916 | 0 | 0 | 1.8916 | 1.687 | 0.38028 | 0.84524 | 434628.32 | 354088 | 23.5872 | 105.211 | -14.5674 | 160 | 120.2822 | 137.475 | 107.5599 | 27.9575 | SW_Gasoline_Gasification_CCS_31_Agri | Biomass_Agri | 105.5341 | 105.5341 | 0 | 0 | 1.5386 | 56.8618 | 29.1435 | 23.743 | 12.4694 | 1.4612e-06 | -18.2225 | 0.00015374 | -0.20103 | 2.9286 | -21.1509 | 1.687 | 0.24397 | 0.24943 | 0.24636 | 0.23037 | 1.687 | 0.46149 | 0 | 0 | 0.84524 | 0.38028 | -2.7641e-06
TX_Gasoline_Gasification_CCS_31_Agri | Biomass_Agri | 0 | 0.1041 | 1.8427 | 0 | 0 | 1.8427 | 1.633 | 0.36722 | 0.81622 | 434628.32 | 354088 | 23.5872 | 105.211 | -19.4779 | 160 | 132.9555 | 152.5771 | 106.6749 | 20.175 | TX_Gasoline_Gasification_CCS_31_Agri | Biomass_Agri | 109.0352 | 109.0352 | 0 | 0 | 1.1397 | 57.8905 | 29.9169 | 24.3731 | 12.8003 | -2.1383e-06 | -17.0852 | -0.00022497 | -0.19929 | 3.8816 | -20.9671 | 1.633 | 0.24397 | 0.24943 | 0.24636 | 0.23037 | 1.633 | 0.44956 | 0 | 0 | 0.81622 | 0.36722 | 3.9402e-06
NCEN_Gasoline_Gasification_CCS_31_Agri | Biomass_Agri | 0 | 0.1041 | 1.9216 | 0 | 0 | 1.9216 | 1.71 | 0.38514 | 0.85605 | 434628.32 | 354088 | 23.5872 | 105.211 | -39.6865 | 160 | 100.7577 | 111.9908 | 89.2438 | 30.714 | NCEN_Gasoline_Gasification_CCS_31_Agri | Biomass_Agri | 99.3092 | 99.3092 | 0 | 0 | 1.6639 | 46.4424 | 28.6885 | 23.3723 | 12.2748 | 2.7137e-06 | -13.133 | 0.00028551 | -0.20043 | 7.9543 | -21.087 | 1.71 | 0.24397 | 0.24943 | 0.24636 | 0.23037 | 1.71 | 0.46881 | 0 | 0 | 0.85605 | 0.38514 | -5.2146e-06
CEN_Gasoline_Gasification_CCS_31_Agri | Biomass_Agri | 0 | 0.1041 | 1.9071 | 0 | 0 | 1.9071 | 1.7 | 0.38313 | 0.85159 | 434628.32 | 354088 | 23.5872 | 105.211 | -29.672 | 160 | 107.0272 | 122.8652 | 94.4044 | 25.1182 | CEN_Gasoline_Gasification_CCS_31_Agri | Biomass_Agri | 100.5212 | 100.5212 | 0 | 0 | 1.3711 | 49.5016 | 28.9067 | 23.55 | 12.3681 | -4.9914e-06 | -15.1757 | -0.00052515 | -0.2009 | 5.9611 | -21.1372 | 1.7 | 0.24397 | 0.24943 | 0.24636 | 0.23037 | 1.7 | 0.46527 | 0 | 0 | 0.85159 | 0.38313 | 9.519e-06
SE_Gasoline_Gasification_CCS_31_Agri | Biomass_Agri | 0 | 0.1041 | 1.9138 | 0 | 0 | 1.9138 | 1.689 | 0.37922 | 0.84288 | 434628.32 | 354088 | 23.5872 | 105.211 | -45.5103 | 160 | 97.5933 | 109.7912 | 86.9115 | 38.0991 | SE_Gasoline_Gasification_CCS_31_Agri | Biomass_Agri | 100.2537 | 100.2537 | 0 | 0 | 2.0724 | 45.4131 | 28.8055 | 23.4676 | 12.3248 | -4.4006e-07 | -11.8296 | -4.63e-05 | -0.19815 | 9.0178 | -20.8474 | 1.689 | 0.24397 | 0.24943 | 0.24636 | 0.23037 | 1.689 | 0.46691 | 0 | 0 | 0.84288 | 0.37922 | 8.422e-07
MIDAT_Gasoline_Gasification_CCS_31_Agri | Biomass_Agri | 0 | 0.1041 | 1.9194 | 0 | 0 | 1.9194 | 1.708 | 0.38469 | 0.85505 | 434628.32 | 354088 | 23.5872 | 105.211 | -50.3345 | 160 | 98.7075 | 106.532 | 87.4693 | 39.2987 | MIDAT_Gasoline_Gasification_CCS_31_Agri | Biomass_Agri | 101.114 | 101.114 | 0 | 0 | 2.1314 | 45.5712 | 28.7214 | 23.3991 | 12.2888 | 5.4468e-06 | -10.9985 | 0.00057307 | -0.20042 | 10.0882 | -21.0861 | 1.708 | 0.24397 | 0.24943 | 0.24636 | 0.23037 | 1.708 | 0.46827 | 0 | 0 | 0.85505 | 0.38469 | -1.0455e-05
NE_Gasoline_Gasification_CCS_31_Agri | Biomass_Agri | 0 | 0.1041 | 1.9416 | 0 | 0 | 1.9416 | 1.715 | 0.38518 | 0.85614 | 434628.32 | 354088 | 23.5872 | 105.211 | -58.8334 | 160 | 99.4937 | 105.214 | 89.7004 | 47.3651 | NE_Gasoline_Gasification_CCS_31_Agri | Biomass_Agri | 103.2115 | 103.2115 | 0 | 0 | 2.5395 | 46.1992 | 28.393 | 23.1316 | 12.1483 | 3.5272e-06 | -9.2005 | 0.0003711 | -0.19838 | 11.6716 | -20.8717 | 1.715 | 0.24397 | 0.24943 | 0.24636 | 0.23037 | 1.715 | 0.47369 | 0 | 0 | 0.85614 | 0.38518 | -6.8484e-06
CA_Gasoline_Gasification_CCS_99_Herb | Biomass_Herb | 0 | 1.1596 | 2.0204 | 0 | 0 | 2.0204 | 1.721 | 1.2196 | 0.0084737 | 590486.4 | 434613.76 | 28.7392 | 105.211 | -6.4122 | 160 | 313632.9674 | 154.037 | 132.8597 | 36.4887 | CA_Gasoline_Gasification_CCS_99_Herb | Biomass_Herb | 155272.9882 | 155272.9882 | 0 | 0 | 20.9425 | 155233.106 | 37.0703 | 27.2847 | 14.2245 | -4.1545e-06 | -59.6394 | -0.00043709 | -0.60365 | 3.8707 | -63.5105 | 1.721 | 0.24397 | 0.24943 | 0.24636 | 0.23037 | 1.721 | 0.49291 | 0 | 0 | 0.0084737 | 1.2196 | 8.3937e-06
NW_Gasoline_Gasification_CCS_99_Herb | Biomass_Herb | 0 | 1.1596 | 2.0249 | 0 | 0 | 2.0249 | 1.726 | 1.2235 | 0.0085008 | 590486.4 | 434613.76 | 28.7392 | 105.211 | -7.3797 | 160 | 130.9966 | 149.0567 | 112.2694 | 26.7879 | NW_Gasoline_Gasification_CCS_99_Herb | Biomass_Herb | 99.3266 | 99.3266 | 0 | 0 | 15.3406 | 64.6929 | 36.9879 | 27.2241 | 14.1929 | 2.7276e-06 | -59.1121 | 0.00028698 | -0.60422 | 4.459 | -63.5707 | 1.726 | 0.24397 | 0.24943 | 0.24636 | 0.23037 | 1.726 | 0.49401 | 0 | 0 | 0.0085008 | 1.2235 | -5.5232e-06
SW_Gasoline_Gasification_CCS_99_Herb | Biomass_Herb | 0 | 1.1596 | 2.0115 | 0 | 0 | 2.0115 | 1.71 | 1.2108 | 0.0084128 | 590486.4 | 434613.76 | 28.7392 | 105.211 | -14.5674 | 160 | 120.2822 | 137.475 | 107.5599 | 27.9575 | SW_Gasoline_Gasification_CCS_99_Herb | Biomass_Herb | 100.2775 | 100.2775 | 0 | 0 | 16.1171 | 59.7973 | 37.2343 | 27.4054 | 14.2874 | -5.8814e-06 | -54.5634 | -0.00061879 | -0.60196 | 8.7689 | -63.333 | 1.71 | 0.24397 | 0.24943 | 0.24636 | 0.23037 | 1.71 | 0.49074 | 0 | 0 | 0.0084128 | 1.2108 | 1.1831e-05
TX_Gasoline_Gasification_CCS_99_Herb | Biomass_Herb | 0 | 1.1596 | 2.016 | 0 | 0 | 2.016 | 1.714 | 1.2137 | 0.0084329 | 590486.4 | 434613.76 | 28.7392 | 105.211 | -19.4779 | 160 | 132.9555 | 152.5771 | 106.6749 | 20.175 | TX_Gasoline_Gasification_CCS_99_Herb | Biomass_Herb | 104.6904 | 104.6904 | 0 | 0 | 11.6046 | 65.9501 | 37.1512 | 27.3443 | 14.2556 | 1.0349e-06 | -51.6155 | 0.00010888 | -0.60205 | 11.7266 | -63.342 | 1.714 | 0.24397 | 0.24943 | 0.24636 | 0.23037 | 1.714 | 0.49184 | 0 | 0 | 0.0084329 | 1.2137 | -2.0863e-06
NCEN_Gasoline_Gasification_CCS_99_Herb | Biomass_Herb | 0 | 1.1596 | 2.0371 | 0 | 0 | 2.0371 | 1.74 | 1.2344 | 0.0085768 | 590486.4 | 434613.76 | 28.7392 | 105.211 | -39.6865 | 160 | 100.7577 | 111.9908 | 89.2438 | 30.714 | NCEN_Gasoline_Gasification_CCS_99_Herb | Biomass_Herb | 105.1739 | 105.1739 | 0 | 0 | 17.4836 | 49.4613 | 36.7664 | 27.061 | 14.1079 | 5.4e-07 | -39.7064 | 5.6814e-05 | -0.60598 | 24.0491 | -63.7554 | 1.74 | 0.24397 | 0.24943 | 0.24636 | 0.23037 | 1.74 | 0.49699 | 0 | 0 | 0.0085768 | 1.2344 | -1.1e-06
CEN_Gasoline_Gasification_CCS_99_Herb | Biomass_Herb | 0 | 1.1596 | 2.0249 | 0 | 0 | 2.0249 | 1.723 | 1.2205 | 0.0084801 | 590486.4 | 434613.76 | 28.7392 | 105.211 | -29.672 | 160 | 107.0272 | 122.8652 | 94.4044 | 25.1182 | CEN_Gasoline_Gasification_CCS_99_Herb | Biomass_Herb | 100.1138 | 100.1138 | 0 | 0 | 14.3844 | 52.8555 | 36.9879 | 27.2241 | 14.1929 | 2.7276e-06 | -45.5313 | 0.00028698 | -0.60275 | 17.8849 | -63.4159 | 1.723 | 0.24397 | 0.24943 | 0.24636 | 0.23037 | 1.723 | 0.49401 | 0 | 0 | 0.0084801 | 1.2205 | -5.5232e-06
SE_Gasoline_Gasification_CCS_99_Herb | Biomass_Herb | 0 | 1.1596 | 2.0215 | 0 | 0 | 2.0215 | 1.717 | 1.2154 | 0.0084443 | 590486.4 | 434613.76 | 28.7392 | 105.211 | -45.5103 | 160 | 97.5933 | 109.7912 | 86.9115 | 38.0991 | SE_Gasoline_Gasification_CCS_99_Herb | Biomass_Herb | 112.7756 | 112.7756 | 0 | 0 | 21.8549 | 48.2776 | 37.0501 | 27.2699 | 14.2168 | -5.4483e-06 | -35.8931 | -0.00057322 | -0.60122 | 27.3617 | -63.2554 | 1.717 | 0.24397 | 0.24943 | 0.24636 | 0.23037 | 1.717 | 0.49318 | 0 | 0 | 0.0084443 | 1.2154 | 1.1014e-05
MIDAT_Gasoline_Gasification_CCS_99_Herb | Biomass_Herb | 0 | 1.1596 | 2.0327 | 0 | 0 | 2.0327 | 1.736 | 1.2315 | 0.0085567 | 590486.4 | 434613.76 | 28.7392 | 105.211 | -50.3345 | 160 | 98.7075 | 106.532 | 87.4693 | 39.2987 | MIDAT_Gasoline_Gasification_CCS_99_Herb | Biomass_Herb | 115.8355 | 115.8355 | 0 | 0 | 22.4188 | 48.5598 | 36.846 | 27.1196 | 14.1384 | 5.6969e-06 | -33.2477 | 0.00059937 | -0.60586 | 30.4959 | -63.743 | 1.736 | 0.24397 | 0.24943 | 0.24636 | 0.23037 | 1.736 | 0.49591 | 0 | 0 | 0.0085567 | 1.2315 | -1.158e-05
NE_Gasoline_Gasification_CCS_99_Herb | Biomass_Herb | 0 | 1.1596 | 2.0404 | 0 | 0 | 2.0404 | 1.745 | 1.2386 | 0.0086057 | 590486.4 | 434613.76 | 28.7392 | 105.211 | -58.8334 | 160 | 99.4937 | 105.214 | 89.7004 | 47.3651 | NE_Gasoline_Gasification_CCS_99_Herb | Biomass_Herb | 125.3365 | 125.3365 | 0 | 0 | 26.9185 | 48.7619 | 36.7069 | 27.0173 | 14.0851 | -3.3131e-06 | -28.1528 | -0.00034857 | -0.60704 | 35.714 | -63.8671 | 1.745 | 0.24397 | 0.24943 | 0.24636 | 0.23037 | 1.745 | 0.49779 | 0 | 0 | 0.0086057 | 1.2386 | 6.76e-06
CA_Gasoline_Gasification_CCS_99_Wood | Biomass_Wood | 0 | 1.1596 | 2.1504 | 0 | 0 | 2.1504 | 1.843 | 1.3093 | 0.0090968 | 590486.4 | 434613.76 | 28.7392 | 105.211 | -6.4122 | 160 | 313632.9674 | 154.037 | 132.8597 | 36.4887 | CA_Gasoline_Gasification_CCS_99_Wood | Biomass_Wood | 104.9836 | 104.9836 | 0 | 0 | 19.6765 | 71.6318 | 34.8292 | 25.6353 | 13.3646 | 1.0349e-06 | -60.1539 | 0.00010888 | -0.60885 | 3.9041 | -64.0579 | 1.843 | 0.24397 | 0.24943 | 0.24636 | 0.23037 | 1.843 | 0.52463 | 0 | 0 | 0.0090968 | 1.3093 | -2.2254e-06
NW_Gasoline_Gasification_CCS_99_Wood | Biomass_Wood | 0 | 1.1596 | 2.1459 | 0 | 0 | 2.1459 | 1.818 | 1.2855 | 0.0089318 | 590486.4 | 434613.76 | 28.7392 | 105.211 | -7.3797 | 160 | 130.9966 | 149.0567 | 112.2694 | 26.7879 | NW_Gasoline_Gasification_CCS_99_Wood | Biomass_Wood | 99.3131 | 99.3131 | 0 | 0 | 14.4756 | 69.4611 | 34.9023 | 25.689 | 13.3926 | -5.4483e-06 | -58.607 | -0.00057322 | -0.59907 | 4.4209 | -63.0284 | 1.818 | 0.24397 | 0.24943 | 0.24636 | 0.23037 | 1.818 | 0.52353 | 0 | 0 | 0.0089318 | 1.2855 | 1.1691e-05
SW_Gasoline_Gasification_CCS_99_Wood | Biomass_Wood | 0 | 1.1596 | 2.126 | 0 | 0 | 2.126 | 1.798 | 1.2705 | 0.0088274 | 590486.4 | 434613.76 | 28.7392 | 105.211 | -14.5674 | 160 | 120.2822 | 137.475 | 107.5599 | 27.9575 | SW_Gasoline_Gasification_CCS_99_Wood | Biomass_Wood | 100.4207 | 100.4207 | 0 | 0 | 15.2491 | 64.6637 | 35.229 | 25.9295 | 13.518 | 5.2078e-06 | -54.169 | 0.00054791 | -0.5976 | 8.7056 | -62.874 | 1.798 | 0.24397 | 0.24943 | 0.24636 | 0.23037 | 1.798 | 0.51868 | 0 | 0 | 0.0088274 | 1.2705 | -1.1072e-05
TX_Gasoline_Gasification_CCS_99_Wood | Biomass_Wood | 0 | 1.1596 | 2.1093 | 0 | 0 | 2.1093 | 1.821 | 1.2974 | 0.0090142 | 590486.4 | 434613.76 | 28.7392 | 105.211 | -19.4779 | 160 | 132.9555 | 152.5771 | 106.6749 | 20.175 | TX_Gasoline_Gasification_CCS_99_Wood | Biomass_Wood | 105.9618 | 105.9618 | 0 | 0 | 11.0913 | 72.3354 | 35.5079 | 26.1348 | 13.625 | 7.4812e-07 | -52.7326 | 7.871e-05 | -0.61508 | 11.9804 | -64.713 | 1.821 | 0.24397 | 0.24943 | 0.24636 | 0.23037 | 1.821 | 0.5146 | 0 | 0 | 0.0090142 | 1.2974 | -1.578e-06
NCEN_Gasoline_Gasification_CCS_99_Wood | Biomass_Wood | 0 | 1.1596 | 2.1171 | 0 | 0 | 2.1171 | 1.802 | 1.2766 | 0.00887 | 590486.4 | 434613.76 | 28.7392 | 105.211 | -39.6865 | 160 | 100.7577 | 111.9908 | 89.2438 | 30.714 | NCEN_Gasoline_Gasification_CCS_99_Wood | Biomass_Wood | 105.1999 | 105.1999 | 0 | 0 | 16.823 | 52.8982 | 35.3771 | 26.0385 | 13.5748 | 3.6063e-06 | -39.512 | 0.00037942 | -0.60301 | 23.9313 | -63.4429 | 1.802 | 0.24397 | 0.24943 | 0.24636 | 0.23037 | 1.802 | 0.51651 | 0 | 0 | 0.00887 | 1.2766 | -7.6349e-06
CEN_Gasoline_Gasification_CCS_99_Wood | Biomass_Wood | 0 | 1.1596 | 2.1182 | 0 | 0 | 2.1182 | 1.802 | 1.2764 | 0.0088681 | 590486.4 | 434613.76 | 28.7392 | 105.211 | -29.672 | 160 | 107.0272 | 122.8652 | 94.4044 | 25.1182 | CEN_Gasoline_Gasification_CCS_99_Wood | Biomass_Wood | 101.1895 | 101.1895 | 0 | 0 | 13.7508 | 58.0045 | 35.3587 | 26.0249 | 13.5677 | 2.3675e-06 | -45.5175 | 0.00024909 | -0.60257 | 17.8795 | -63.3967 | 1.802 | 0.24397 | 0.24943 | 0.24636 | 0.23037 | 1.802 | 0.51677 | 0 | 0 | 0.0088681 | 1.2764 | -5.0149e-06
SE_Gasoline_Gasification_CCS_99_Wood | Biomass_Wood | 0 | 1.1596 | 2.126 | 0 | 0 | 2.126 | 1.821 | 1.2933 | 0.0089861 | 590486.4 | 434613.76 | 28.7392 | 105.211 | -45.5103 | 160 | 97.5933 | 109.7912 | 86.9115 | 38.0991 | SE_Gasoline_Gasification_CCS_99_Wood | Biomass_Wood | 110.781 | 110.781 | 0 | 0 | 20.7807 | 51.6422 | 35.229 | 25.9295 | 13.518 | 5.2078e-06 | -36.3188 | 0.00054791 | -0.60834 | 27.6861 | -64.0044 | 1.821 | 0.24397 | 0.24943 | 0.24636 | 0.23037 | 1.821 | 0.51868 | 0 | 0 | 0.0089861 | 1.2933 | -1.1072e-05
MIDAT_Gasoline_Gasification_CCS_99_Wood | Biomass_Wood | 0 | 1.1596 | 2.1115 | 0 | 0 | 2.1115 | 1.806 | 1.282 | 0.0089069 | 590486.4 | 434613.76 | 28.7392 | 105.211 | -50.3345 | 160 | 98.7075 | 106.532 | 87.4693 | 39.2987 | MIDAT_Gasoline_Gasification_CCS_99_Wood | Biomass_Wood | 113.9074 | 113.9074 | 0 | 0 | 21.5822 | 50.4532 | 35.4709 | 26.1075 | 13.6108 | -1.7343e-06 | -33.317 | -0.00018247 | -0.60713 | 30.5595 | -63.8767 | 1.806 | 0.24397 | 0.24943 | 0.24636 | 0.23037 | 1.806 | 0.51514 | 0 | 0 | 0.0089069 | 1.282 | 3.662e-06
NE_Gasoline_Gasification_CCS_99_Wood | Biomass_Wood | 0 | 1.1596 | 2.0982 | 0 | 0 | 2.0982 | 1.826 | 1.305 | 0.0090674 | 590486.4 | 434613.76 | 28.7392 | 105.211 | -58.8334 | 160 | 99.4937 | 105.214 | 89.7004 | 47.3651 | NE_Gasoline_Gasification_CCS_99_Wood | Biomass_Wood | 123.1418 | 123.1418 | 0 | 0 | 26.177 | 50.1449 | 35.6957 | 26.273 | 13.6971 | 1.6115e-06 | -28.846 | 0.00016954 | -0.62198 | 36.5933 | -65.4391 | 1.826 | 0.24397 | 0.24943 | 0.24636 | 0.23037 | 1.826 | 0.51189 | 0 | 0 | 0.0090674 | 1.305 | -3.3812e-06
CA_Gasoline_Gasification_CCS_99_Agri | Biomass_Agri | 0 | 1.1596 | 2.0315 | 0 | 0 | 2.0315 | 1.719 | 1.2149 | 0.0084412 | 590486.4 | 434613.76 | 28.7392 | 105.211 | -6.4122 | 160 | 313632.9674 | 154.037 | 132.8597 | 36.4887 | CA_Gasoline_Gasification_CCS_99_Agri | Biomass_Agri | 105.2915 | 105.2915 | 0 | 0 | 20.8281 | 65.3998 | 36.8677 | 27.1356 | 14.1468 | -5.0193e-06 | -59.0861 | -0.00052809 | -0.59805 | 3.8348 | -62.9214 | 1.719 | 0.24397 | 0.24943 | 0.24636 | 0.23037 | 1.719 | 0.49562 | 0 | 0 | 0.0084412 | 1.2149 | 1.0197e-05
NW_Gasoline_Gasification_CCS_99_Agri | Biomass_Agri | 0 | 1.1596 | 1.8572 | 0 | 0 | 1.8572 | 1.664 | 1.2026 | 0.0083553 | 590486.4 | 434613.76 | 28.7392 | 105.211 | -7.3797 | 160 | 130.9966 | 149.0567 | 112.2694 | 26.7879 | NW_Gasoline_Gasification_CCS_99_Agri | Biomass_Agri | 99.3151 | 99.3151 | 0 | 0 | 16.7258 | 60.4509 | 40.3278 | 29.6823 | 15.4745 | 5.8117e-06 | -63.3469 | 0.00061146 | -0.64751 | 4.7784 | -68.1247 | 1.664 | 0.24397 | 0.24943 | 0.24636 | 0.23037 | 1.664 | 0.4531 | 0 | 0 | 0.0083553 | 1.2026 | -1.0794e-05
SW_Gasoline_Gasification_CCS_99_Agri | Biomass_Agri | 0 | 1.1596 | 1.8916 | 0 | 0 | 1.8916 | 1.687 | 1.2171 | 0.008456 | 590486.4 | 434613.76 | 28.7392 | 105.211 | -14.5674 | 160 | 120.2822 | 137.475 | 107.5599 | 27.9575 | SW_Gasoline_Gasification_CCS_99_Agri | Biomass_Agri | 99.6106 | 99.6106 | 0 | 0 | 17.1387 | 56.8618 | 39.5944 | 29.1426 | 15.1931 | 1.4612e-06 | -58.3201 | 0.00015374 | -0.6434 | 9.3727 | -67.6927 | 1.687 | 0.24397 | 0.24943 | 0.24636 | 0.23037 | 1.687 | 0.46149 | 0 | 0 | 0.008456 | 1.2171 | -2.7641e-06
TX_Gasoline_Gasification_CCS_99_Agri | Biomass_Agri | 0 | 1.1596 | 1.8427 | 0 | 0 | 1.8427 | 1.633 | 1.1753 | 0.0081657 | 590486.4 | 434613.76 | 28.7392 | 105.211 | -19.4779 | 160 | 132.9555 | 152.5771 | 106.6749 | 20.175 | TX_Gasoline_Gasification_CCS_99_Agri | Biomass_Agri | 102.0632 | 102.0632 | 0 | 0 | 12.696 | 57.8905 | 40.6451 | 29.9159 | 15.5962 | -2.1383e-06 | -54.6804 | -0.00022497 | -0.6378 | 12.423 | -67.1036 | 1.633 | 0.24397 | 0.24943 | 0.24636 | 0.23037 | 1.633 | 0.44956 | 0 | 0 | 0.0081657 | 1.1753 | 3.9402e-06
NCEN_Gasoline_Gasification_CCS_99_Agri | Biomass_Agri | 0 | 1.1596 | 1.9216 | 0 | 0 | 1.9216 | 1.71 | 1.2326 | 0.0085643 | 590486.4 | 434613.76 | 28.7392 | 105.211 | -39.6865 | 160 | 100.7577 | 111.9908 | 89.2438 | 30.714 | NCEN_Gasoline_Gasification_CCS_99_Agri | Biomass_Agri | 105.5655 | 105.5655 | 0 | 0 | 18.5345 | 46.4424 | 38.9763 | 28.6876 | 14.9559 | 2.7137e-06 | -42.0314 | 0.00028551 | -0.64146 | 25.4573 | -67.4885 | 1.71 | 0.24397 | 0.24943 | 0.24636 | 0.23037 | 1.71 | 0.46881 | 0 | 0 | 0.0085643 | 1.2326 | -5.2146e-06
CEN_Gasoline_Gasification_CCS_99_Agri | Biomass_Agri | 0 | 1.1596 | 1.9071 | 0 | 0 | 1.9071 | 1.7 | 1.2262 | 0.0085196 | 590486.4 | 434613.76 | 28.7392 | 105.211 | -29.672 | 160 | 107.0272 | 122.8652 | 94.4044 | 25.1182 | CEN_Gasoline_Gasification_CCS_99_Agri | Biomass_Agri | 99.4529 | 99.4529 | 0 | 0 | 15.2729 | 49.5016 | 39.2726 | 28.9057 | 15.0696 | -4.9914e-06 | -48.5689 | -0.00052515 | -0.64297 | 19.0781 | -67.6476 | 1.7 | 0.24397 | 0.24943 | 0.24636 | 0.23037 | 1.7 | 0.46527 | 0 | 0 | 0.0085196 | 1.2262 | 9.519e-06
SE_Gasoline_Gasification_CCS_99_Agri | Biomass_Agri | 0 | 1.1596 | 1.9138 | 0 | 0 | 1.9138 | 1.689 | 1.2137 | 0.0084324 | 590486.4 | 434613.76 | 28.7392 | 105.211 | -45.5103 | 160 | 97.5933 | 109.7912 | 86.9115 | 38.0991 | SE_Gasoline_Gasification_CCS_99_Agri | Biomass_Agri | 113.5943 | 113.5943 | 0 | 0 | 23.0848 | 45.4131 | 39.1351 | 28.8045 | 15.0168 | -4.4006e-07 | -37.8599 | -4.63e-05 | -0.63416 | 28.861 | -66.7209 | 1.689 | 0.24397 | 0.24943 | 0.24636 | 0.23037 | 1.689 | 0.46691 | 0 | 0 | 0.0084324 | 1.2137 | 8.422e-07
MIDAT_Gasoline_Gasification_CCS_99_Agri | Biomass_Agri | 0 | 1.1596 | 1.9194 | 0 | 0 | 1.9194 | 1.708 | 1.2312 | 0.0085542 | 590486.4 | 434613.76 | 28.7392 | 105.211 | -50.3345 | 160 | 98.7075 | 106.532 | 87.4693 | 39.2987 | MIDAT_Gasoline_Gasification_CCS_99_Agri | Biomass_Agri | 116.8283 | 116.8283 | 0 | 0 | 23.7422 | 45.5712 | 39.0209 | 28.7205 | 14.973 | 5.4468e-06 | -35.2001 | 0.00057307 | -0.64144 | 32.2867 | -67.4862 | 1.708 | 0.24397 | 0.24943 | 0.24636 | 0.23037 | 1.708 | 0.46827 | 0 | 0 | 0.0085542 | 1.2312 | -1.0455e-05
NE_Gasoline_Gasification_CCS_99_Agri | Biomass_Agri | 0 | 1.1596 | 1.9416 | 0 | 0 | 1.9416 | 1.715 | 1.2328 | 0.0085651 | 590486.4 | 434613.76 | 28.7392 | 105.211 | -58.8334 | 160 | 99.4937 | 105.214 | 89.7004 | 47.3651 | NE_Gasoline_Gasification_CCS_99_Agri | Biomass_Agri | 126.8107 | 126.8107 | 0 | 0 | 28.2883 | 46.1992 | 38.5748 | 28.3921 | 14.8018 | 3.5272e-06 | -29.4459 | 0.0003711 | -0.63491 | 37.3543 | -66.7998 | 1.715 | 0.24397 | 0.24943 | 0.24636 | 0.23037 | 1.715 | 0.47369 | 0 | 0 | 0.0085651 | 1.2328 | -6.8484e-06
CA_FT_High_Diesel_Non_CCS_Herb | Biomass_Herb | 0 | 2.8679 | 0.6596 | 0.68 | 1.3472 | 2.6868 | 1.721 | 0 | 1.0565 | 492864.96 | 547339.52 | 0 | 105.211 | -6.4122 | 160 | 313632.9674 | 154.037 | 132.8597 | 36.4887 | CA_FT_High_Diesel_Non_CCS_Herb | Biomass_Herb | 116819.0978 | 116819.0978 | 0 | 0 | 38.9482 | 116731.0434 | 23.2673 | 25.8389 | 0 | -3.7024e-07 | 0 | -3.8954e-05 | -3.7024e-07 | 0 | -3.8954e-05 | 1.721 | 0.24397 | 0.24943 | 0.24636 | 0.23037 | 1.721 | 0.16092 | 0.33603 | 0.16752 | 1.0565 | 0 | 9.9477e-07
NW_FT_High_Diesel_Non_CCS_Herb | Biomass_Herb | 0 | 2.8679 | 0.6611 | 0.6815 | 1.3501 | 2.6927 | 1.726 | 0 | 1.0601 | 492864.96 | 547339.52 | 0 | 105.211 | -7.3797 | 160 | 130.9966 | 149.0567 | 112.2694 | 26.7879 | NW_FT_High_Diesel_Non_CCS_Herb | Biomass_Herb | 126.1781 | 126.1781 | 0 | 0 | 28.5308 | 48.6488 | 23.2163 | 25.7823 | 0 | -1.245e-06 | 0 | -0.00013098 | -1.245e-06 | 0 | -0.00013098 | 1.726 | 0.24397 | 0.24943 | 0.24636 | 0.23037 | 1.726 | 0.16129 | 0.33675 | 0.16789 | 1.0601 | 0 | 3.3523e-06
SW_FT_High_Diesel_Non_CCS_Herb | Biomass_Herb | 0 | 2.8679 | 0.6567 | 0.677 | 1.3412 | 2.6749 | 1.71 | 0 | 1.0484 | 492864.96 | 547339.52 | 0 | 105.211 | -14.5674 | 160 | 120.2822 | 137.475 | 107.5599 | 27.9575 | SW_FT_High_Diesel_Non_CCS_Herb | Biomass_Herb | 124.2656 | 124.2656 | 0 | 0 | 29.9747 | 44.967 | 23.3708 | 25.9539 | 0 | -8.138e-06 | 0 | -0.00085621 | -8.138e-06 | 0 | -0.00085621 | 1.71 | 0.24397 | 0.24943 | 0.24636 | 0.23037 | 1.71 | 0.16021 | 0.33453 | 0.16678 | 1.0484 | 0 | 2.1768e-05
TX_FT_High_Diesel_Non_CCS_Herb | Biomass_Herb | 0 | 2.8679 | 0.6582 | 0.6785 | 1.3442 | 2.6809 | 1.714 | 0 | 1.051 | 492864.96 | 547339.52 | 0 | 105.211 | -19.4779 | 160 | 132.9555 | 152.5771 | 106.6749 | 20.175 | TX_FT_High_Diesel_Non_CCS_Herb | Biomass_Herb | 120.3902 | 120.3902 | 0 | 0 | 21.5822 | 49.5936 | 23.3185 | 25.8958 | 0 | 3.0468e-07 | 0 | 3.2055e-05 | 3.0468e-07 | 0 | 3.2055e-05 | 1.714 | 0.24397 | 0.24943 | 0.24636 | 0.23037 | 1.714 | 0.16058 | 0.33528 | 0.16715 | 1.051 | 0 | -8.1681e-07
NCEN_FT_High_Diesel_Non_CCS_Herb | Biomass_Herb | 0 | 2.8679 | 0.665 | 0.6856 | 1.3583 | 2.7089 | 1.74 | 0 | 1.07 | 492864.96 | 547339.52 | 0 | 105.211 | -39.6865 | 160 | 100.7577 | 111.9908 | 89.2438 | 30.714 | NCEN_FT_High_Diesel_Non_CCS_Herb | Biomass_Herb | 118.4168 | 118.4168 | 0 | 0 | 32.5167 | 37.195 | 23.0775 | 25.6281 | 0 | -5.4509e-06 | 0 | -0.0005735 | -5.4509e-06 | 0 | -0.0005735 | 1.74 | 0.24397 | 0.24943 | 0.24636 | 0.23037 | 1.74 | 0.16224 | 0.3388 | 0.1689 | 1.07 | 0 | 1.4766e-05
CEN_FT_High_Diesel_Non_CCS_Herb | Biomass_Herb | 0 | 2.8679 | 0.6611 | 0.6815 | 1.3501 | 2.6927 | 1.723 | 0 | 1.0571 | 492864.96 | 547339.52 | 0 | 105.211 | -29.672 | 160 | 107.0272 | 122.8652 | 94.4044 | 25.1182 | CEN_FT_High_Diesel_Non_CCS_Herb | Biomass_Herb | 115.4981 | 115.4981 | 0 | 0 | 26.7525 | 39.7472 | 23.2163 | 25.7823 | 0 | -1.245e-06 | 0 | -0.00013098 | -1.245e-06 | 0 | -0.00013098 | 1.723 | 0.24397 | 0.24943 | 0.24636 | 0.23037 | 1.723 | 0.16129 | 0.33675 | 0.16789 | 1.0571 | 0 | 3.3523e-06
SE_FT_High_Diesel_Non_CCS_Herb | Biomass_Herb | 0 | 2.8679 | 0.66 | 0.6804 | 1.3479 | 2.6883 | 1.717 | 0 | 1.0522 | 492864.96 | 547339.52 | 0 | 105.211 | -45.5103 | 160 | 97.5933 | 109.7912 | 86.9115 | 38.0991 | SE_FT_High_Diesel_Non_CCS_Herb | Biomass_Herb | 126.0264 | 126.0264 | 0 | 0 | 40.6444 | 36.303 | 23.2543 | 25.8245 | 0 | 1.651e-06 | 0 | 0.0001737 | 1.651e-06 | 0 | 0.0001737 | 1.717 | 0.24397 | 0.24943 | 0.24636 | 0.23037 | 1.717 | 0.16102 | 0.3362 | 0.16762 | 1.0522 | 0 | -4.4383e-06
MIDAT_FT_High_Diesel_Non_CCS_Herb | Biomass_Herb | 0 | 2.8679 | 0.6636 | 0.6841 | 1.3553 | 2.703 | 1.736 | 0 | 1.0675 | 492864.96 | 547339.52 | 0 | 105.211 | -50.3345 | 160 | 98.7075 | 106.532 | 87.4693 | 39.2987 | MIDAT_FT_High_Diesel_Non_CCS_Herb | Biomass_Herb | 127.0254 | 127.0254 | 0 | 0 | 41.6962 | 36.5178 | 23.1279 | 25.6841 | 0 | -4.7926e-06 | 0 | -0.00050424 | -4.7926e-06 | 0 | -0.00050424 | 1.736 | 0.24397 | 0.24943 | 0.24636 | 0.23037 | 1.736 | 0.1619 | 0.33805 | 0.16853 | 1.0675 | 0 | 1.2954e-05
NE_FT_High_Diesel_Non_CCS_Herb | Biomass_Herb | 0 | 2.8679 | 0.6661 | 0.6868 | 1.3605 | 2.7134 | 1.745 | 0 | 1.074 | 492864.96 | 547339.52 | 0 | 105.211 | -58.8334 | 160 | 99.4937 | 105.214 | 89.7004 | 47.3651 | NE_FT_High_Diesel_Non_CCS_Herb | Biomass_Herb | 135.3545 | 135.3545 | 0 | 0 | 50.062 | 36.6676 | 23.0392 | 25.5856 | 0 | 7.6622e-07 | 0 | 8.0615e-05 | 7.6622e-07 | 0 | 8.0615e-05 | 1.745 | 0.24397 | 0.24943 | 0.24636 | 0.23037 | 1.745 | 0.16251 | 0.33935 | 0.1692 | 1.074 | 0 | -2.0791e-06
CA_FT_High_Diesel_Non_CCS_Wood | Biomass_Wood | 0 | 2.8679 | 0.702 | 0.7238 | 1.4338 | 2.8596 | 1.843 | 0 | 1.1358 | 492864.96 | 547339.52 | 0 | 105.211 | -6.4122 | 160 | 313632.9674 | 154.037 | 132.8597 | 36.4887 | CA_FT_High_Diesel_Non_CCS_Wood | Biomass_Wood | 136.5999 | 136.5999 | 0 | 0 | 36.5946 | 53.8666 | 21.8613 | 24.2776 | 0 | -1.9402e-06 | 0 | -0.00020413 | -1.9402e-06 | 0 | -0.00020413 | 1.843 | 0.24397 | 0.24943 | 0.24636 | 0.23037 | 1.843 | 0.17127 | 0.35763 | 0.17831 | 1.1358 | 0 | 5.5481e-06
NW_FT_High_Diesel_Non_CCS_Wood | Biomass_Wood | 0 | 2.8679 | 0.7006 | 0.7223 | 1.4309 | 2.8538 | 1.818 | 0 | 1.1122 | 492864.96 | 547339.52 | 0 | 105.211 | -7.3797 | 160 | 130.9966 | 149.0567 | 112.2694 | 26.7879 | NW_FT_High_Diesel_Non_CCS_Wood | Biomass_Wood | 125.3846 | 125.3846 | 0 | 0 | 26.9202 | 52.2309 | 21.9057 | 24.3269 | 0 | 7.4309e-06 | 0 | 0.00078181 | 7.4309e-06 | 0 | 0.00078181 | 1.818 | 0.24397 | 0.24943 | 0.24636 | 0.23037 | 1.818 | 0.17092 | 0.35691 | 0.17794 | 1.1122 | 0 | -2.1206e-05
SW_FT_High_Diesel_Non_CCS_Wood | Biomass_Wood | 0 | 2.8679 | 0.6941 | 0.7155 | 1.4175 | 2.8271 | 1.798 | 0 | 1.0988 | 492864.96 | 547339.52 | 0 | 105.211 | -14.5674 | 160 | 120.2822 | 137.475 | 107.5599 | 27.9575 | SW_FT_High_Diesel_Non_CCS_Wood | Biomass_Wood | 123.6576 | 123.6576 | 0 | 0 | 28.361 | 48.6276 | 22.1126 | 24.5566 | 0 | -2.409e-06 | 0 | -0.00025345 | -2.409e-06 | 0 | -0.00025345 | 1.798 | 0.24397 | 0.24943 | 0.24636 | 0.23037 | 1.798 | 0.16934 | 0.35356 | 0.17627 | 1.0988 | 0 | 6.8104e-06
TX_FT_High_Diesel_Non_CCS_Wood | Biomass_Wood | 0 | 2.8679 | 0.6886 | 0.7099 | 1.4064 | 2.8049 | 1.821 | 0 | 1.1273 | 492864.96 | 547339.52 | 0 | 105.211 | -19.4779 | 160 | 132.9555 | 152.5771 | 106.6749 | 20.175 | TX_FT_High_Diesel_Non_CCS_Wood | Biomass_Wood | 122.0627 | 122.0627 | 0 | 0 | 20.6281 | 54.3966 | 22.2876 | 24.751 | 0 | -6.2162e-06 | 0 | -0.00065402 | -6.2162e-06 | 0 | -0.00065402 | 1.821 | 0.24397 | 0.24943 | 0.24636 | 0.23037 | 1.821 | 0.168 | 0.35079 | 0.17489 | 1.1273 | 0 | 1.7436e-05
NCEN_FT_High_Diesel_Non_CCS_Wood | Biomass_Wood | 0 | 2.8679 | 0.6912 | 0.7126 | 1.4116 | 2.8154 | 1.802 | 0 | 1.1057 | 492864.96 | 547339.52 | 0 | 105.211 | -39.6865 | 160 | 100.7577 | 111.9908 | 89.2438 | 30.714 | NCEN_FT_High_Diesel_Non_CCS_Wood | Biomass_Wood | 117.9286 | 117.9286 | 0 | 0 | 31.2867 | 39.7779 | 22.2045 | 24.6587 | 0 | 7.8122e-06 | 0 | 0.00082193 | 7.8122e-06 | 0 | 0.00082193 | 1.802 | 0.24397 | 0.24943 | 0.24636 | 0.23037 | 1.802 | 0.16863 | 0.35209 | 0.17555 | 1.1057 | 0 | -2.1994e-05
CEN_FT_High_Diesel_Non_CCS_Wood | Biomass_Wood | 0 | 2.8679 | 0.6915 | 0.7129 | 1.4123 | 2.8167 | 1.802 | 0 | 1.1054 | 492864.96 | 547339.52 | 0 | 105.211 | -29.672 | 160 | 107.0272 | 122.8652 | 94.4044 | 25.1182 | CEN_FT_High_Diesel_Non_CCS_Wood | Biomass_Wood | 116.0358 | 116.0358 | 0 | 0 | 25.5747 | 43.6203 | 22.1943 | 24.6473 | 0 | -7.6703e-06 | 0 | -0.000807 | -7.6703e-06 | 0 | -0.000807 | 1.802 | 0.24397 | 0.24943 | 0.24636 | 0.23037 | 1.802 | 0.1687 | 0.35227 | 0.17563 | 1.1054 | 0 | 2.1605e-05
SE_FT_High_Diesel_Non_CCS_Wood | Biomass_Wood | 0 | 2.8679 | 0.6941 | 0.7155 | 1.4175 | 2.8271 | 1.821 | 0 | 1.1218 | 492864.96 | 547339.52 | 0 | 105.211 | -45.5103 | 160 | 97.5933 | 109.7912 | 86.9115 | 38.0991 | SE_FT_High_Diesel_Non_CCS_Wood | Biomass_Wood | 124.1532 | 124.1532 | 0 | 0 | 38.6489 | 38.8353 | 22.1126 | 24.5566 | 0 | -2.409e-06 | 0 | -0.00025345 | -2.409e-06 | 0 | -0.00025345 | 1.821 | 0.24397 | 0.24943 | 0.24636 | 0.23037 | 1.821 | 0.16934 | 0.35356 | 0.17627 | 1.1218 | 0 | 6.8104e-06
MIDAT_FT_High_Diesel_Non_CCS_Wood | Biomass_Wood | 0 | 2.8679 | 0.6893 | 0.7107 | 1.4079 | 2.8079 | 1.806 | 0 | 1.1116 | 492864.96 | 547339.52 | 0 | 105.211 | -50.3345 | 160 | 98.7075 | 106.532 | 87.4693 | 39.2987 | MIDAT_FT_High_Diesel_Non_CCS_Wood | Biomass_Wood | 125.0667 | 125.0667 | 0 | 0 | 40.1385 | 37.9401 | 22.2638 | 24.7246 | 0 | -2.1453e-06 | 0 | -0.00022571 | -2.1453e-06 | 0 | -0.00022571 | 1.806 | 0.24397 | 0.24943 | 0.24636 | 0.23037 | 1.806 | 0.16817 | 0.35117 | 0.17509 | 1.1116 | 0 | 6.0239e-06
NE_FT_High_Diesel_Non_CCS_Wood | Biomass_Wood | 0 | 2.8679 | 0.685 | 0.7062 | 1.399 | 2.7902 | 1.826 | 0 | 1.136 | 492864.96 | 547339.52 | 0 | 105.211 | -58.8334 | 160 | 99.4937 | 105.214 | 89.7004 | 47.3651 | NE_FT_High_Diesel_Non_CCS_Wood | Biomass_Wood | 133.6789 | 133.6789 | 0 | 0 | 48.6841 | 37.7084 | 22.4051 | 24.8814 | 0 | -1.5487e-08 | 0 | -1.6294e-06 | -1.5487e-08 | 0 | -1.6294e-06 | 1.826 | 0.24397 | 0.24943 | 0.24636 | 0.23037 | 1.826 | 0.16712 | 0.34895 | 0.17398 | 1.136 | 0 | 4.3211e-08
CA_FT_High_Diesel_Agri | Biomass_Agri | 0 | 2.8679 | 0.6632 | 0.6838 | 1.3546 | 2.7016 | 1.719 | 0 | 1.0509 | 492864.96 | 547339.52 | 0 | 105.211 | -6.4122 | 160 | 313632.9674 | 154.037 | 132.8597 | 36.4887 | CA_FT_High_Diesel_Agri | Biomass_Agri | 136.7504 | 136.7504 | 0 | 0 | 38.7348 | 49.1782 | 23.1398 | 25.6974 | 0 | 2.3128e-06 | 0 | 0.00024333 | 2.3128e-06 | 0 | 0.00024333 | 1.719 | 0.24397 | 0.24943 | 0.24636 | 0.23037 | 1.719 | 0.1618 | 0.33787 | 0.16846 | 1.0509 | 0 | -6.2482e-06
NW_FT_High_Diesel_Agri | Biomass_Agri | 0 | 2.8679 | 0.6063 | 0.6251 | 1.2383 | 2.4697 | 1.664 | 0 | 1.0532 | 492864.96 | 547339.52 | 0 | 105.211 | -7.3797 | 160 | 130.9966 | 149.0567 | 112.2694 | 26.7879 | NW_FT_High_Diesel_Agri | Biomass_Agri | 129.9889 | 129.9889 | 0 | 0 | 31.107 | 45.4587 | 25.3126 | 28.1103 | 0 | 2.5903e-06 | 0 | 0.00027252 | 2.5903e-06 | 0 | 0.00027252 | 1.664 | 0.24397 | 0.24943 | 0.24636 | 0.23037 | 1.664 | 0.14792 | 0.30887 | 0.154 | 1.0532 | 0 | -6.3972e-06
SW_FT_High_Diesel_Agri | Biomass_Agri | 0 | 2.8679 | 0.6175 | 0.6367 | 1.2613 | 2.5155 | 1.687 | 0 | 1.0649 | 492864.96 | 547339.52 | 0 | 105.211 | -14.5674 | 160 | 120.2822 | 137.475 | 107.5599 | 27.9575 | SW_FT_High_Diesel_Agri | Biomass_Agri | 127.0837 | 127.0837 | 0 | 0 | 31.8742 | 42.7588 | 24.8518 | 27.5985 | 0 | 3.6694e-06 | 0 | 0.00038607 | 3.6694e-06 | 0 | 0.00038607 | 1.687 | 0.24397 | 0.24943 | 0.24636 | 0.23037 | 1.687 | 0.15065 | 0.3146 | 0.15686 | 1.0649 | 0 | -9.2305e-06
TX_FT_High_Diesel_Agri | Biomass_Agri | 0 | 2.8679 | 0.6016 | 0.6202 | 1.2287 | 2.4505 | 1.633 | 0 | 1.027 | 492864.96 | 547339.52 | 0 | 105.211 | -19.4779 | 160 | 132.9555 | 152.5771 | 106.6749 | 20.175 | TX_FT_High_Diesel_Agri | Biomass_Agri | 120.9851 | 120.9851 | 0 | 0 | 23.6114 | 43.5319 | 25.5109 | 28.3306 | 0 | 2.834e-06 | 0 | 0.00029817 | 2.834e-06 | 0 | 0.00029817 | 1.633 | 0.24397 | 0.24943 | 0.24636 | 0.23037 | 1.633 | 0.14677 | 0.30647 | 0.15279 | 1.027 | 0 | -6.9448e-06
NCEN_FT_High_Diesel_Agri | Biomass_Agri | 0 | 2.8679 | 0.6273 | 0.6468 | 1.2812 | 2.5553 | 1.71 | 0 | 1.078 | 492864.96 | 547339.52 | 0 | 105.211 | -39.6865 | 160 | 100.7577 | 111.9908 | 89.2438 | 30.714 | NCEN_FT_High_Diesel_Agri | Biomass_Agri | 121.0292 | 121.0292 | 0 | 0 | 34.4713 | 34.925 | 24.4647 | 27.1687 | 0 | -4.3312e-06 | 0 | -0.00045569 | -4.3312e-06 | 0 | -0.00045569 | 1.71 | 0.24397 | 0.24943 | 0.24636 | 0.23037 | 1.71 | 0.15304 | 0.31957 | 0.15934 | 1.078 | 0 | 1.1067e-05
CEN_FT_High_Diesel_Agri | Biomass_Agri | 0 | 2.8679 | 0.6226 | 0.6419 | 1.2716 | 2.5361 | 1.7 | 0 | 1.0728 | 492864.96 | 547339.52 | 0 | 105.211 | -29.672 | 160 | 107.0272 | 122.8652 | 94.4044 | 25.1182 | CEN_FT_High_Diesel_Agri | Biomass_Agri | 117.6524 | 117.6524 | 0 | 0 | 28.4044 | 37.2243 | 24.6499 | 27.3744 | 0 | -4.148e-06 | 0 | -0.00043642 | -4.148e-06 | 0 | -0.00043642 | 1.7 | 0.24397 | 0.24943 | 0.24636 | 0.23037 | 1.7 | 0.15189 | 0.31717 | 0.15814 | 1.0728 | 0 | 1.052e-05
SE_FT_High_Diesel_Agri | Biomass_Agri | 0 | 2.8679 | 0.6248 | 0.6441 | 1.2761 | 2.545 | 1.689 | 0 | 1.0596 | 492864.96 | 547339.52 | 0 | 105.211 | -45.5103 | 160 | 97.5933 | 109.7912 | 86.9115 | 38.0991 | SE_FT_High_Diesel_Agri | Biomass_Agri | 128.9251 | 128.9251 | 0 | 0 | 42.9329 | 34.1499 | 24.5637 | 27.2786 | 0 | -4.5507e-07 | 0 | -4.7879e-05 | -4.5507e-07 | 0 | -4.7879e-05 | 1.689 | 0.24397 | 0.24943 | 0.24636 | 0.23037 | 1.689 | 0.15243 | 0.31829 | 0.15868 | 1.0596 | 0 | 1.1582e-06
MIDAT_FT_High_Diesel_Agri | Biomass_Agri | 0 | 2.8679 | 0.6266 | 0.646 | 1.2798 | 2.5524 | 1.708 | 0 | 1.0768 | 492864.96 | 547339.52 | 0 | 105.211 | -50.3345 | 160 | 98.7075 | 106.532 | 87.4693 | 39.2987 | MIDAT_FT_High_Diesel_Agri | Biomass_Agri | 130.1179 | 130.1179 | 0 | 0 | 44.1564 | 34.2694 | 24.4925 | 27.1995 | 0 | 9.651e-07 | 0 | 0.00010154 | 9.651e-07 | 0 | 0.00010154 | 1.708 | 0.24397 | 0.24943 | 0.24636 | 0.23037 | 1.708 | 0.15287 | 0.31922 | 0.15915 | 1.0768 | 0 | -2.4633e-06
NE_FT_High_Diesel_Agri | Biomass_Agri | 0 | 2.8679 | 0.6339 | 0.6535 | 1.2946 | 2.582 | 1.715 | 0 | 1.0765 | 492864.96 | 547339.52 | 0 | 105.211 | -58.8334 | 160 | 99.4937 | 105.214 | 89.7004 | 47.3651 | NE_FT_High_Diesel_Agri | Biomass_Agri | 138.4505 | 138.4505 | 0 | 0 | 52.6097 | 34.7407 | 24.2117 | 26.8877 | 0 | 6.4719e-06 | 0 | 0.00068091 | 6.4719e-06 | 0 | 0.00068091 | 1.715 | 0.24397 | 0.24943 | 0.24636 | 0.23037 | 1.715 | 0.15465 | 0.32291 | 0.16099 | 1.0765 | 0 | -1.671e-05
CA_FT_High_Diesel_CCS_53_Herb | Biomass_Herb | 0 | 2.9403 | 0.6596 | 0.68 | 1.3472 | 2.6868 | 1.721 | 0.55774 | 0.49879 | 547496.32 | 596414.56 | 1.064 | 105.211 | -6.4122 | 160 | 313632.9674 | 154.037 | 132.8597 | 36.4887 | CA_FT_High_Diesel_CCS_53_Herb | Biomass_Herb | 116804.8636 | 116804.8636 | 0 | 0 | 39.9314 | 116731.0434 | 25.8464 | 28.1557 | 0.39601 | -3.7024e-07 | -20.5092 | -3.8954e-05 | -0.20759 | 1.3311 | -21.8403 | 1.721 | 0.24397 | 0.24943 | 0.24636 | 0.23037 | 1.721 | 0.16092 | 0.33603 | 0.16752 | 0.49879 | 0.55774 | 9.9477e-07
NW_FT_High_Diesel_CCS_53_Herb | Biomass_Herb | 0 | 2.9403 | 0.6611 | 0.6815 | 1.3501 | 2.6927 | 1.726 | 0.55961 | 0.50046 | 547496.32 | 596414.56 | 1.064 | 105.211 | -7.3797 | 160 | 130.9966 | 149.0567 | 112.2694 | 26.7879 | NW_FT_High_Diesel_CCS_53_Herb | Biomass_Herb | 111.8469 | 111.8469 | 0 | 0 | 29.2511 | 48.6488 | 25.7897 | 28.094 | 0.39514 | -1.245e-06 | -20.3317 | -0.00013098 | -0.20783 | 1.5337 | -21.8655 | 1.726 | 0.24397 | 0.24943 | 0.24636 | 0.23037 | 1.726 | 0.16129 | 0.33675 | 0.16789 | 0.50046 | 0.55961 | 3.3523e-06
SW_FT_High_Diesel_CCS_53_Herb | Biomass_Herb | 0 | 2.9403 | 0.6567 | 0.677 | 1.3412 | 2.6749 | 1.71 | 0.55348 | 0.49497 | 547496.32 | 596414.56 | 1.064 | 105.211 | -14.5674 | 160 | 120.2822 | 137.475 | 107.5599 | 27.9575 | SW_FT_High_Diesel_CCS_53_Herb | Biomass_Herb | 111.5822 | 111.5822 | 0 | 0 | 30.7315 | 44.967 | 25.9613 | 28.281 | 0.39777 | -8.138e-06 | -18.7555 | -0.00085621 | -0.20692 | 3.0142 | -21.7706 | 1.71 | 0.24397 | 0.24943 | 0.24636 | 0.23037 | 1.71 | 0.16021 | 0.33453 | 0.16678 | 0.49497 | 0.55348 | 2.1768e-05
TX_FT_High_Diesel_CCS_53_Herb | Biomass_Herb | 0 | 2.9403 | 0.6582 | 0.6785 | 1.3442 | 2.6809 | 1.714 | 0.55482 | 0.49617 | 547496.32 | 596414.56 | 1.064 | 105.211 | -19.4779 | 160 | 132.9555 | 152.5771 | 106.6749 | 20.175 | TX_FT_High_Diesel_CCS_53_Herb | Biomass_Herb | 108.4959 | 108.4959 | 0 | 0 | 22.1271 | 49.5936 | 25.9032 | 28.2177 | 0.39688 | 3.0468e-07 | -17.7426 | 3.2055e-05 | -0.20695 | 4.031 | -21.7735 | 1.714 | 0.24397 | 0.24943 | 0.24636 | 0.23037 | 1.714 | 0.16058 | 0.33528 | 0.16715 | 0.49617 | 0.55482 | -8.1681e-07
NCEN_FT_High_Diesel_CCS_53_Herb | Biomass_Herb | 0 | 2.9403 | 0.665 | 0.6856 | 1.3583 | 2.7089 | 1.74 | 0.56488 | 0.50517 | 547496.32 | 596414.56 | 1.064 | 105.211 | -39.6865 | 160 | 100.7577 | 111.9908 | 89.2438 | 30.714 | NCEN_FT_High_Diesel_CCS_53_Herb | Biomass_Herb | 110.8227 | 110.8227 | 0 | 0 | 33.3376 | 37.195 | 25.6355 | 27.926 | 0.39278 | -5.4509e-06 | -13.6636 | -0.0005735 | -0.20853 | 8.2757 | -21.9399 | 1.74 | 0.24397 | 0.24943 | 0.24636 | 0.23037 | 1.74 | 0.16224 | 0.3388 | 0.1689 | 0.50517 | 0.56488 | 1.4766e-05
CEN_FT_High_Diesel_CCS_53_Herb | Biomass_Herb | 0 | 2.9403 | 0.6611 | 0.6815 | 1.3501 | 2.6927 | 1.723 | 0.55802 | 0.49904 | 547496.32 | 596414.56 | 1.064 | 105.211 | -29.672 | 160 | 107.0272 | 122.8652 | 94.4044 | 25.1182 | CEN_FT_High_Diesel_CCS_53_Herb | Biomass_Herb | 105.7993 | 105.7993 | 0 | 0 | 27.4278 | 39.7472 | 25.7897 | 28.094 | 0.39514 | -1.245e-06 | -15.6544 | -0.00013098 | -0.20724 | 6.1491 | -21.8036 | 1.723 | 0.24397 | 0.24943 | 0.24636 | 0.23037 | 1.723 | 0.16129 | 0.33675 | 0.16789 | 0.49904 | 0.55802 | 3.3523e-06
SE_FT_High_Diesel_CCS_53_Herb | Biomass_Herb | 0 | 2.9403 | 0.66 | 0.6804 | 1.3479 | 2.6883 | 1.717 | 0.55544 | 0.49673 | 547496.32 | 596414.56 | 1.064 | 105.211 | -45.5103 | 160 | 97.5933 | 109.7912 | 86.9115 | 38.0991 | SE_FT_High_Diesel_CCS_53_Herb | Biomass_Herb | 120.0064 | 120.0064 | 0 | 0 | 41.6705 | 36.303 | 25.8319 | 28.14 | 0.39579 | 1.651e-06 | -12.3349 | 0.0001737 | -0.20661 | 9.403 | -21.7377 | 1.717 | 0.24397 | 0.24943 | 0.24636 | 0.23037 | 1.717 | 0.16102 | 0.3362 | 0.16762 | 0.49673 | 0.55544 | -4.4383e-06
MIDAT_FT_High_Diesel_CCS_53_Herb | Biomass_Herb | 0 | 2.9403 | 0.6636 | 0.6841 | 1.3553 | 2.703 | 1.736 | 0.56354 | 0.50397 | 547496.32 | 596414.56 | 1.064 | 105.211 | -50.3345 | 160 | 98.7075 | 106.532 | 87.4693 | 39.2987 | MIDAT_FT_High_Diesel_CCS_53_Herb | Biomass_Herb | 121.8971 | 121.8971 | 0 | 0 | 42.7488 | 36.5178 | 25.6914 | 27.987 | 0.39364 | -4.7926e-06 | -11.441 | -0.00050424 | -0.20849 | 10.494 | -21.9355 | 1.736 | 0.24397 | 0.24943 | 0.24636 | 0.23037 | 1.736 | 0.1619 | 0.33805 | 0.16853 | 0.50397 | 0.56354 | 1.2954e-05
NE_FT_High_Diesel_CCS_53_Herb | Biomass_Herb | 0 | 2.9403 | 0.6661 | 0.6868 | 1.3605 | 2.7134 | 1.745 | 0.56694 | 0.50701 | 547496.32 | 596414.56 | 1.064 | 105.211 | -58.8334 | 160 | 99.4937 | 105.214 | 89.7004 | 47.3651 | NE_FT_High_Diesel_CCS_53_Herb | Biomass_Herb | 132.1681 | 132.1681 | 0 | 0 | 51.3258 | 36.6676 | 25.593 | 27.8797 | 0.39213 | 7.6622e-07 | -9.6901 | 8.0615e-05 | -0.20894 | 12.2927 | -21.9827 | 1.745 | 0.24397 | 0.24943 | 0.24636 | 0.23037 | 1.745 | 0.16251 | 0.33935 | 0.1692 | 0.50701 | 0.56694 | -2.0791e-06
CA_FT_High_Diesel_CCS_53_Wood | Biomass_Wood | 0 | 2.9403 | 0.702 | 0.7238 | 1.4338 | 2.8596 | 1.843 | 0.59958 | 0.5362 | 547496.32 | 596414.56 | 1.064 | 105.211 | -6.4122 | 160 | 313632.9674 | 154.037 | 132.8597 | 36.4887 | CA_FT_High_Diesel_CCS_53_Wood | Biomass_Wood | 121.7803 | 121.7803 | 0 | 0 | 37.5184 | 53.8666 | 24.2845 | 26.4543 | 0.37208 | -1.9402e-06 | -20.7155 | -0.00020413 | -0.20968 | 1.3445 | -22.0601 | 1.843 | 0.24397 | 0.24943 | 0.24636 | 0.23037 | 1.843 | 0.17127 | 0.35763 | 0.17831 | 0.5362 | 0.59958 | 5.5481e-06
NW_FT_High_Diesel_CCS_53_Wood | Biomass_Wood | 0 | 2.9403 | 0.7006 | 0.7223 | 1.4309 | 2.8538 | 1.818 | 0.58716 | 0.52509 | 547496.32 | 596414.56 | 1.064 | 105.211 | -7.3797 | 160 | 130.9966 | 149.0567 | 112.2694 | 26.7879 | NW_FT_High_Diesel_CCS_53_Wood | Biomass_Wood | 110.918 | 110.918 | 0 | 0 | 27.5998 | 52.2309 | 24.3339 | 26.5081 | 0.37284 | 7.4309e-06 | -20.1283 | 0.00078181 | -0.20574 | 1.5183 | -21.6459 | 1.818 | 0.24397 | 0.24943 | 0.24636 | 0.23037 | 1.818 | 0.17092 | 0.35691 | 0.17794 | 0.52509 | 0.58716 | -2.1206e-05
SW_FT_High_Diesel_CCS_53_Wood | Biomass_Wood | 0 | 2.9403 | 0.6941 | 0.7155 | 1.4175 | 2.8271 | 1.798 | 0.58007 | 0.51875 | 547496.32 | 596414.56 | 1.064 | 105.211 | -14.5674 | 160 | 120.2822 | 137.475 | 107.5599 | 27.9575 | SW_FT_High_Diesel_CCS_53_Wood | Biomass_Wood | 110.8044 | 110.8044 | 0 | 0 | 29.077 | 48.6276 | 24.5637 | 26.7584 | 0.37636 | -2.409e-06 | -18.5984 | -0.00025345 | -0.20518 | 2.989 | -21.5876 | 1.798 | 0.24397 | 0.24943 | 0.24636 | 0.23037 | 1.798 | 0.16934 | 0.35356 | 0.17627 | 0.51875 | 0.58007 | 6.8104e-06
TX_FT_High_Diesel_CCS_53_Wood | Biomass_Wood | 0 | 2.9403 | 0.6886 | 0.7099 | 1.4064 | 2.8049 | 1.821 | 0.5951 | 0.5322 | 547496.32 | 596414.56 | 1.064 | 105.211 | -19.4779 | 160 | 132.9555 | 152.5771 | 106.6749 | 20.175 | TX_FT_High_Diesel_CCS_53_Wood | Biomass_Wood | 109.4629 | 109.4629 | 0 | 0 | 21.1489 | 54.3966 | 24.7581 | 26.9702 | 0.37934 | -6.2162e-06 | -18.1896 | -0.00065402 | -0.21217 | 4.1325 | -22.3228 | 1.821 | 0.24397 | 0.24943 | 0.24636 | 0.23037 | 1.821 | 0.168 | 0.35079 | 0.17489 | 0.5322 | 0.5951 | 1.7436e-05
NCEN_FT_High_Diesel_CCS_53_Wood | Biomass_Wood | 0 | 2.9403 | 0.6912 | 0.7126 | 1.4116 | 2.8154 | 1.802 | 0.58372 | 0.52202 | 547496.32 | 596414.56 | 1.064 | 105.211 | -39.6865 | 160 | 100.7577 | 111.9908 | 89.2438 | 30.714 | NCEN_FT_High_Diesel_CCS_53_Wood | Biomass_Wood | 110.1832 | 110.1832 | 0 | 0 | 32.0765 | 39.7779 | 24.6658 | 26.8696 | 0.37792 | 7.8122e-06 | -13.5853 | 0.00082193 | -0.20732 | 8.2283 | -21.8128 | 1.802 | 0.24397 | 0.24943 | 0.24636 | 0.23037 | 1.802 | 0.16863 | 0.35209 | 0.17555 | 0.52202 | 0.58372 | -2.1994e-05
CEN_FT_High_Diesel_CCS_53_Wood | Biomass_Wood | 0 | 2.9403 | 0.6915 | 0.7129 | 1.4123 | 2.8167 | 1.802 | 0.58353 | 0.52185 | 547496.32 | 596414.56 | 1.064 | 105.211 | -29.672 | 160 | 107.0272 | 122.8652 | 94.4044 | 25.1182 | CEN_FT_High_Diesel_CCS_53_Wood | Biomass_Wood | 106.0799 | 106.0799 | 0 | 0 | 26.2204 | 43.6203 | 24.6544 | 26.8572 | 0.37775 | -7.6703e-06 | -15.6493 | -0.000807 | -0.20718 | 6.1471 | -21.7972 | 1.802 | 0.24397 | 0.24943 | 0.24636 | 0.23037 | 1.802 | 0.1687 | 0.35227 | 0.17563 | 0.52185 | 0.58353 | 2.1605e-05
SE_FT_High_Diesel_CCS_53_Wood | Biomass_Wood | 0 | 2.9403 | 0.6941 | 0.7155 | 1.4175 | 2.8271 | 1.821 | 0.59221 | 0.52961 | 547496.32 | 596414.56 | 1.064 | 105.211 | -45.5103 | 160 | 97.5933 | 109.7912 | 86.9115 | 38.0991 | SE_FT_High_Diesel_CCS_53_Wood | Biomass_Wood | 117.6522 | 117.6522 | 0 | 0 | 39.6246 | 38.8353 | 24.5637 | 26.7584 | 0.37636 | -2.409e-06 | -12.5059 | -0.00025345 | -0.20948 | 9.5333 | -22.0395 | 1.821 | 0.24397 | 0.24943 | 0.24636 | 0.23037 | 1.821 | 0.16934 | 0.35356 | 0.17627 | 0.52961 | 0.59221 | 6.8104e-06
MIDAT_FT_High_Diesel_CCS_53_Wood | Biomass_Wood | 0 | 2.9403 | 0.6893 | 0.7107 | 1.4079 | 2.8079 | 1.806 | 0.5868 | 0.52477 | 547496.32 | 596414.56 | 1.064 | 105.211 | -50.3345 | 160 | 98.7075 | 106.532 | 87.4693 | 39.2987 | MIDAT_FT_High_Diesel_CCS_53_Wood | Biomass_Wood | 119.6754 | 119.6754 | 0 | 0 | 41.1517 | 37.9401 | 24.7316 | 26.9414 | 0.37893 | -2.1453e-06 | -11.4682 | -0.00022571 | -0.20898 | 10.519 | -21.9874 | 1.806 | 0.24397 | 0.24943 | 0.24636 | 0.23037 | 1.806 | 0.16817 | 0.35117 | 0.17509 | 0.52477 | 0.5868 | 6.0239e-06
NE_FT_High_Diesel_CCS_53_Wood | Biomass_Wood | 0 | 2.9403 | 0.685 | 0.7062 | 1.399 | 2.7902 | 1.826 | 0.59967 | 0.53628 | 547496.32 | 596414.56 | 1.064 | 105.211 | -58.8334 | 160 | 99.4937 | 105.214 | 89.7004 | 47.3651 | NE_FT_High_Diesel_CCS_53_Wood | Biomass_Wood | 130.0361 | 130.0361 | 0 | 0 | 49.9131 | 37.7084 | 24.8885 | 27.1123 | 0.38133 | -1.5487e-08 | -9.9675 | -1.6294e-06 | -0.21492 | 12.6445 | -22.612 | 1.826 | 0.24397 | 0.24943 | 0.24636 | 0.23037 | 1.826 | 0.16712 | 0.34895 | 0.17398 | 0.53628 | 0.59967 | 4.3211e-08
CA_FT_High_Diesel_CCS_53_Agri | Biomass_Agri | 0 | 2.9403 | 0.6632 | 0.6838 | 1.3546 | 2.7016 | 1.719 | 0.55476 | 0.49612 | 547496.32 | 596414.56 | 1.064 | 105.211 | -6.4122 | 160 | 313632.9674 | 154.037 | 132.8597 | 36.4887 | CA_FT_High_Diesel_CCS_53_Agri | Biomass_Agri | 122.7034 | 122.7034 | 0 | 0 | 39.7127 | 49.1782 | 25.7048 | 28.0015 | 0.39384 | 2.3128e-06 | -20.2877 | 0.00024333 | -0.20534 | 1.3167 | -21.6042 | 1.719 | 0.24397 | 0.24943 | 0.24636 | 0.23037 | 1.719 | 0.1618 | 0.33787 | 0.16846 | 0.49612 | 0.55476 | -6.2482e-06
NW_FT_High_Diesel_CCS_53_Agri | Biomass_Agri | 0 | 2.9403 | 0.6063 | 0.6251 | 1.2383 | 2.4697 | 1.664 | 0.556 | 0.49723 | 547496.32 | 596414.56 | 1.064 | 105.211 | -7.3797 | 160 | 130.9966 | 149.0567 | 112.2694 | 26.7879 | NW_FT_High_Diesel_CCS_53_Agri | Biomass_Agri | 114.5067 | 114.5067 | 0 | 0 | 31.8923 | 45.4587 | 28.1184 | 30.6307 | 0.43082 | 2.5903e-06 | -22.0245 | 0.00027252 | -0.22512 | 1.6614 | -23.6856 | 1.664 | 0.24397 | 0.24943 | 0.24636 | 0.23037 | 1.664 | 0.14792 | 0.30887 | 0.154 | 0.49723 | 0.556 | -6.3972e-06
SW_FT_High_Diesel_CCS_53_Agri | Biomass_Agri | 0 | 2.9403 | 0.6175 | 0.6367 | 1.2613 | 2.5155 | 1.687 | 0.56216 | 0.50274 | 547496.32 | 596414.56 | 1.064 | 105.211 | -14.5674 | 160 | 120.2822 | 137.475 | 107.5599 | 27.9575 | SW_FT_High_Diesel_CCS_53_Agri | Biomass_Agri | 113.2836 | 113.2836 | 0 | 0 | 32.6788 | 42.7588 | 27.6064 | 30.073 | 0.42298 | 3.6694e-06 | -20.2569 | 0.00038607 | -0.22348 | 3.2555 | -23.512 | 1.687 | 0.24397 | 0.24943 | 0.24636 | 0.23037 | 1.687 | 0.15065 | 0.3146 | 0.15686 | 0.50274 | 0.56216 | -9.2305e-06
TX_FT_High_Diesel_CCS_53_Agri | Biomass_Agri | 0 | 2.9403 | 0.6016 | 0.6202 | 1.2287 | 2.4505 | 1.633 | 0.54214 | 0.48483 | 547496.32 | 596414.56 | 1.064 | 105.211 | -19.4779 | 160 | 132.9555 | 152.5771 | 106.6749 | 20.175 | TX_FT_High_Diesel_CCS_53_Agri | Biomass_Agri | 108.416 | 108.416 | 0 | 0 | 24.2075 | 43.5319 | 28.3387 | 30.8707 | 0.4342 | 2.834e-06 | -18.9673 | 0.00029817 | -0.22123 | 4.3092 | -23.2762 | 1.633 | 0.24397 | 0.24943 | 0.24636 | 0.23037 | 1.633 | 0.14677 | 0.30647 | 0.15279 | 0.48483 | 0.54214 | -6.9448e-06
NCEN_FT_High_Diesel_CCS_53_Agri | Biomass_Agri | 0 | 2.9403 | 0.6273 | 0.6468 | 1.2812 | 2.5553 | 1.71 | 0.5691 | 0.50894 | 547496.32 | 596414.56 | 1.064 | 105.211 | -39.6865 | 160 | 100.7577 | 111.9908 | 89.2438 | 30.714 | NCEN_FT_High_Diesel_CCS_53_Agri | Biomass_Agri | 112.8704 | 112.8704 | 0 | 0 | 35.3415 | 34.925 | 27.1764 | 29.6046 | 0.41639 | -4.3312e-06 | -14.5931 | -0.00045569 | -0.22272 | 8.8387 | -23.4322 | 1.71 | 0.24397 | 0.24943 | 0.24636 | 0.23037 | 1.71 | 0.15304 | 0.31957 | 0.15934 | 0.50894 | 0.5691 | 1.1067e-05
CEN_FT_High_Diesel_CCS_53_Agri | Biomass_Agri | 0 | 2.9403 | 0.6226 | 0.6419 | 1.2716 | 2.5361 | 1.7 | 0.56632 | 0.50646 | 547496.32 | 596414.56 | 1.064 | 105.211 | -29.672 | 160 | 107.0272 | 122.8652 | 94.4044 | 25.1182 | CEN_FT_High_Diesel_CCS_53_Agri | Biomass_Agri | 107.1075 | 107.1075 | 0 | 0 | 29.1214 | 37.2243 | 27.3822 | 29.8288 | 0.41954 | -4.148e-06 | -16.8682 | -0.00043642 | -0.22331 | 6.6259 | -23.4946 | 1.7 | 0.24397 | 0.24943 | 0.24636 | 0.23037 | 1.7 | 0.15189 | 0.31717 | 0.15814 | 0.50646 | 0.56632 | 1.052e-05
SE_FT_High_Diesel_CCS_53_Agri | Biomass_Agri | 0 | 2.9403 | 0.6248 | 0.6441 | 1.2761 | 2.545 | 1.689 | 0.55936 | 0.50023 | 547496.32 | 596414.56 | 1.064 | 105.211 | -45.5103 | 160 | 97.5933 | 109.7912 | 86.9115 | 38.0991 | SE_FT_High_Diesel_CCS_53_Agri | Biomass_Agri | 122.4741 | 122.4741 | 0 | 0 | 44.0168 | 34.1499 | 27.2864 | 29.7245 | 0.41807 | -4.5507e-07 | -13.1215 | -4.7879e-05 | -0.21979 | 10.0026 | -23.1241 | 1.689 | 0.24397 | 0.24943 | 0.24636 | 0.23037 | 1.689 | 0.15243 | 0.31829 | 0.15868 | 0.50023 | 0.55936 | 1.1582e-06
MIDAT_FT_High_Diesel_CCS_53_Agri | Biomass_Agri | 0 | 2.9403 | 0.6266 | 0.646 | 1.2798 | 2.5524 | 1.708 | 0.56843 | 0.50834 | 547496.32 | 596414.56 | 1.064 | 105.211 | -50.3345 | 160 | 98.7075 | 106.532 | 87.4693 | 39.2987 | MIDAT_FT_High_Diesel_CCS_53_Agri | Biomass_Agri | 124.582 | 124.582 | 0 | 0 | 45.2711 | 34.2694 | 27.2073 | 29.6383 | 0.41686 | 9.651e-07 | -12.2211 | 0.00010154 | -0.2227 | 11.2096 | -23.4307 | 1.708 | 0.24397 | 0.24943 | 0.24636 | 0.23037 | 1.708 | 0.15287 | 0.31922 | 0.15915 | 0.50834 | 0.56843 | -2.4633e-06
NE_FT_High_Diesel_CCS_53_Agri | Biomass_Agri | 0 | 2.9403 | 0.6339 | 0.6535 | 1.2946 | 2.582 | 1.715 | 0.56826 | 0.5082 | 547496.32 | 596414.56 | 1.064 | 105.211 | -58.8334 | 160 | 99.4937 | 105.214 | 89.7004 | 47.3651 | NE_FT_High_Diesel_CCS_53_Agri | Biomass_Agri | 135.0781 | 135.0781 | 0 | 0 | 53.9378 | 34.7407 | 26.8954 | 29.2985 | 0.41208 | 6.4719e-06 | -10.2071 | 0.00068091 | -0.22008 | 12.9485 | -23.1549 | 1.715 | 0.24397 | 0.24943 | 0.24636 | 0.23037 | 1.715 | 0.15465 | 0.32291 | 0.16099 | 0.5082 | 0.56826 | -1.671e-05
CA_FT_High_Diesel_CCS_99_Herb | Biomass_Herb | 0 | 3.5965 | 0.6596 | 0.68 | 1.3472 | 2.6868 | 1.721 | 1.0516 | 0.0049657 | 644392 | 646477.44 | 4.256 | 105.211 | -6.4122 | 160 | 313632.9674 | 154.037 | 132.8597 | 36.4887 | CA_FT_High_Diesel_CCS_99_Herb | Biomass_Herb | 116803.7423 | 116803.7423 | 0 | 0 | 48.8431 | 116731.0434 | 30.4206 | 30.5191 | 1.584 | -3.7024e-07 | -38.6679 | -3.8954e-05 | -0.39138 | 2.5096 | -41.1775 | 1.721 | 0.24397 | 0.24943 | 0.24636 | 0.23037 | 1.721 | 0.16092 | 0.33603 | 0.16752 | 0.0049657 | 1.0516 | 9.9477e-07
NW_FT_High_Diesel_CCS_99_Herb | Biomass_Herb | 0 | 3.5965 | 0.6611 | 0.6815 | 1.3501 | 2.6927 | 1.726 | 1.0551 | 0.0049823 | 644392 | 646477.44 | 4.256 | 105.211 | -7.3797 | 160 | 130.9966 | 149.0567 | 112.2694 | 26.7879 | NW_FT_High_Diesel_CCS_99_Herb | Biomass_Herb | 108.4812 | 108.4812 | 0 | 0 | 35.7792 | 48.6488 | 30.354 | 30.4522 | 1.5806 | -1.245e-06 | -38.3333 | -0.00013098 | -0.39183 | 2.8916 | -41.225 | 1.726 | 0.24397 | 0.24943 | 0.24636 | 0.23037 | 1.726 | 0.16129 | 0.33675 | 0.16789 | 0.0049823 | 1.0551 | 3.3523e-06
SW_FT_High_Diesel_CCS_99_Herb | Biomass_Herb | 0 | 3.5965 | 0.6567 | 0.677 | 1.3412 | 2.6749 | 1.71 | 1.0435 | 0.0049277 | 644392 | 646477.44 | 4.256 | 105.211 | -14.5674 | 160 | 120.2822 | 137.475 | 107.5599 | 27.9575 | SW_FT_High_Diesel_CCS_99_Herb | Biomass_Herb | 109.9965 | 109.9965 | 0 | 0 | 37.5899 | 44.967 | 30.556 | 30.6549 | 1.5911 | -8.138e-06 | -35.3615 | -0.00085621 | -0.39012 | 5.683 | -41.0453 | 1.71 | 0.24397 | 0.24943 | 0.24636 | 0.23037 | 1.71 | 0.16021 | 0.33453 | 0.16678 | 0.0049277 | 1.0435 | 2.1768e-05
TX_FT_High_Diesel_CCS_99_Herb | Biomass_Herb | 0 | 3.5965 | 0.6582 | 0.6785 | 1.3442 | 2.6809 | 1.714 | 1.046 | 0.0049396 | 644392 | 646477.44 | 4.256 | 105.211 | -19.4779 | 160 | 132.9555 | 152.5771 | 106.6749 | 20.175 | TX_FT_High_Diesel_CCS_99_Herb | Biomass_Herb | 105.8685 | 105.8685 | 0 | 0 | 27.0653 | 49.5936 | 30.4876 | 30.5862 | 1.5875 | 3.0468e-07 | -33.4518 | 3.2055e-05 | -0.39018 | 7.6 | -41.0518 | 1.714 | 0.24397 | 0.24943 | 0.24636 | 0.23037 | 1.714 | 0.16058 | 0.33528 | 0.16715 | 0.0049396 | 1.046 | -8.1681e-07
NCEN_FT_High_Diesel_CCS_99_Herb | Biomass_Herb | 0 | 3.5965 | 0.665 | 0.6856 | 1.3583 | 2.7089 | 1.74 | 1.065 | 0.0050292 | 644392 | 646477.44 | 4.256 | 105.211 | -39.6865 | 160 | 100.7577 | 111.9908 | 89.2438 | 30.714 | NCEN_FT_High_Diesel_CCS_99_Herb | Biomass_Herb | 114.2245 | 114.2245 | 0 | 0 | 40.7777 | 37.195 | 30.1724 | 30.2701 | 1.5711 | -5.4509e-06 | -25.7613 | -0.0005735 | -0.39316 | 15.6029 | -41.3648 | 1.74 | 0.24397 | 0.24943 | 0.24636 | 0.23037 | 1.74 | 0.16224 | 0.3388 | 0.1689 | 0.0050292 | 1.065 | 1.4766e-05
CEN_FT_High_Diesel_CCS_99_Herb | Biomass_Herb | 0 | 3.5965 | 0.6611 | 0.6815 | 1.3501 | 2.6927 | 1.723 | 1.0521 | 0.0049682 | 644392 | 646477.44 | 4.256 | 105.211 | -29.672 | 160 | 107.0272 | 122.8652 | 94.4044 | 25.1182 | CEN_FT_High_Diesel_CCS_99_Herb | Biomass_Herb | 106.1681 | 106.1681 | 0 | 0 | 33.549 | 39.7472 | 30.354 | 30.4522 | 1.5806 | -1.245e-06 | -29.5147 | -0.00013098 | -0.39072 | 11.5935 | -41.1084 | 1.723 | 0.24397 | 0.24943 | 0.24636 | 0.23037 | 1.723 | 0.16129 | 0.33675 | 0.16789 | 0.0049682 | 1.0521 | 3.3523e-06
SE_FT_High_Diesel_CCS_99_Herb | Biomass_Herb | 0 | 3.5965 | 0.66 | 0.6804 | 1.3479 | 2.6883 | 1.717 | 1.0472 | 0.0049452 | 644392 | 646477.44 | 4.256 | 105.211 | -45.5103 | 160 | 97.5933 | 109.7912 | 86.9115 | 38.0991 | SE_FT_High_Diesel_CCS_99_Herb | Biomass_Herb | 126.5061 | 126.5061 | 0 | 0 | 50.9703 | 36.303 | 30.4037 | 30.502 | 1.5832 | 1.651e-06 | -23.2561 | 0.0001737 | -0.38954 | 17.7284 | -40.9843 | 1.717 | 0.24397 | 0.24943 | 0.24636 | 0.23037 | 1.717 | 0.16102 | 0.3362 | 0.16762 | 0.0049452 | 1.0472 | -4.4383e-06
MIDAT_FT_High_Diesel_CCS_99_Herb | Biomass_Herb | 0 | 3.5965 | 0.6636 | 0.6841 | 1.3553 | 2.703 | 1.736 | 1.0625 | 0.0050173 | 644392 | 646477.44 | 4.256 | 105.211 | -50.3345 | 160 | 98.7075 | 106.532 | 87.4693 | 39.2987 | MIDAT_FT_High_Diesel_CCS_99_Herb | Biomass_Herb | 129.3848 | 129.3848 | 0 | 0 | 52.2892 | 36.5178 | 30.2383 | 30.3362 | 1.5745 | -4.7926e-06 | -21.5708 | -0.00050424 | -0.39308 | 19.7854 | -41.3567 | 1.736 | 0.24397 | 0.24943 | 0.24636 | 0.23037 | 1.736 | 0.1619 | 0.33805 | 0.16853 | 0.0050173 | 1.0625 | 1.2954e-05
NE_FT_High_Diesel_CCS_99_Herb | Biomass_Herb | 0 | 3.5965 | 0.6661 | 0.6868 | 1.3605 | 2.7134 | 1.745 | 1.0689 | 0.0050476 | 644392 | 646477.44 | 4.256 | 105.211 | -58.8334 | 160 | 99.4937 | 105.214 | 89.7004 | 47.3651 | NE_FT_High_Diesel_CCS_99_Herb | Biomass_Herb | 143.0891 | 143.0891 | 0 | 0 | 62.7804 | 36.6676 | 30.1224 | 30.2199 | 1.5685 | 7.6622e-07 | -18.2698 | 8.0615e-05 | -0.39393 | 23.1765 | -41.4462 | 1.745 | 0.24397 | 0.24943 | 0.24636 | 0.23037 | 1.745 | 0.16251 | 0.33935 | 0.1692 | 0.0050476 | 1.0689 | -2.0791e-06
CA_FT_High_Diesel_CCS_99_Wood | Biomass_Wood | 0 | 3.5965 | 0.702 | 0.7238 | 1.4338 | 2.8596 | 1.843 | 1.1304 | 0.0053382 | 644392 | 646477.44 | 4.256 | 105.211 | -6.4122 | 160 | 313632.9674 | 154.037 | 132.8597 | 36.4887 | CA_FT_High_Diesel_CCS_99_Wood | Biomass_Wood | 119.4467 | 119.4467 | 0 | 0 | 45.8916 | 53.8666 | 28.5824 | 28.6749 | 1.4883 | -1.9402e-06 | -39.0568 | -0.00020413 | -0.39532 | 2.5349 | -41.5919 | 1.843 | 0.24397 | 0.24943 | 0.24636 | 0.23037 | 1.843 | 0.17127 | 0.35763 | 0.17831 | 0.0053382 | 1.1304 | 5.5481e-06
NW_FT_High_Diesel_CCS_99_Wood | Biomass_Wood | 0 | 3.5965 | 0.7006 | 0.7223 | 1.4309 | 2.8538 | 1.818 | 1.107 | 0.0052276 | 644392 | 646477.44 | 4.256 | 105.211 | -7.3797 | 160 | 130.9966 | 149.0567 | 112.2694 | 26.7879 | NW_FT_High_Diesel_CCS_99_Wood | Biomass_Wood | 106.9062 | 106.9062 | 0 | 0 | 33.7594 | 52.2309 | 28.6405 | 28.7331 | 1.4913 | 7.4309e-06 | -37.9498 | 0.00078181 | -0.3879 | 2.8627 | -40.8117 | 1.818 | 0.24397 | 0.24943 | 0.24636 | 0.23037 | 1.818 | 0.17092 | 0.35691 | 0.17794 | 0.0052276 | 1.107 | -2.1206e-05
SW_FT_High_Diesel_CCS_99_Wood | Biomass_Wood | 0 | 3.5965 | 0.6941 | 0.7155 | 1.4175 | 2.8271 | 1.798 | 1.0937 | 0.0051645 | 644392 | 646477.44 | 4.256 | 105.211 | -14.5674 | 160 | 120.2822 | 137.475 | 107.5599 | 27.9575 | SW_FT_High_Diesel_CCS_99_Wood | Biomass_Wood | 108.5492 | 108.5492 | 0 | 0 | 35.5662 | 48.6276 | 28.9109 | 29.0045 | 1.5054 | -2.409e-06 | -35.0653 | -0.00025345 | -0.38685 | 5.6354 | -40.7009 | 1.798 | 0.24397 | 0.24943 | 0.24636 | 0.23037 | 1.798 | 0.16934 | 0.35356 | 0.17627 | 0.0051645 | 1.0937 | 6.8104e-06
TX_FT_High_Diesel_CCS_99_Wood | Biomass_Wood | 0 | 3.5965 | 0.6886 | 0.7099 | 1.4064 | 2.8049 | 1.821 | 1.122 | 0.0052983 | 644392 | 646477.44 | 4.256 | 105.211 | -19.4779 | 160 | 132.9555 | 152.5771 | 106.6749 | 20.175 | TX_FT_High_Diesel_CCS_99_Wood | Biomass_Wood | 105.8613 | 105.8613 | 0 | 0 | 25.8688 | 54.3966 | 29.1398 | 29.2341 | 1.5173 | -6.2162e-06 | -34.2946 | -0.00065402 | -0.40002 | 7.7915 | -42.0867 | 1.821 | 0.24397 | 0.24943 | 0.24636 | 0.23037 | 1.821 | 0.168 | 0.35079 | 0.17489 | 0.0052983 | 1.122 | 1.7436e-05
NCEN_FT_High_Diesel_CCS_99_Wood | Biomass_Wood | 0 | 3.5965 | 0.6912 | 0.7126 | 1.4116 | 2.8154 | 1.802 | 1.1005 | 0.005197 | 644392 | 646477.44 | 4.256 | 105.211 | -39.6865 | 160 | 100.7577 | 111.9908 | 89.2438 | 30.714 | NCEN_FT_High_Diesel_CCS_99_Wood | Biomass_Wood | 113.068 | 113.068 | 0 | 0 | 39.2352 | 39.7779 | 29.0311 | 29.125 | 1.5117 | 7.8122e-06 | -25.6137 | 0.00082193 | -0.3909 | 15.5136 | -41.1265 | 1.802 | 0.24397 | 0.24943 | 0.24636 | 0.23037 | 1.802 | 0.16863 | 0.35209 | 0.17555 | 0.005197 | 1.1005 | -2.1994e-05
CEN_FT_High_Diesel_CCS_99_Wood | Biomass_Wood | 0 | 3.5965 | 0.6915 | 0.7129 | 1.4123 | 2.8167 | 1.802 | 1.1002 | 0.0051953 | 644392 | 646477.44 | 4.256 | 105.211 | -29.672 | 160 | 107.0272 | 122.8652 | 94.4044 | 25.1182 | CEN_FT_High_Diesel_CCS_99_Wood | Biomass_Wood | 105.8268 | 105.8268 | 0 | 0 | 32.0721 | 43.6203 | 29.0177 | 29.1116 | 1.511 | -7.6703e-06 | -29.505 | -0.000807 | -0.3906 | 11.5897 | -41.0955 | 1.802 | 0.24397 | 0.24943 | 0.24636 | 0.23037 | 1.802 | 0.1687 | 0.35227 | 0.17563 | 0.0051953 | 1.1002 | 2.1605e-05
SE_FT_High_Diesel_CCS_99_Wood | Biomass_Wood | 0 | 3.5965 | 0.6941 | 0.7155 | 1.4175 | 2.8271 | 1.821 | 1.1166 | 0.0052726 | 644392 | 646477.44 | 4.256 | 105.211 | -45.5103 | 160 | 97.5933 | 109.7912 | 86.9115 | 38.0991 | SE_FT_High_Diesel_CCS_99_Wood | Biomass_Wood | 123.1452 | 123.1452 | 0 | 0 | 48.4678 | 38.8353 | 28.9109 | 29.0045 | 1.5054 | -2.409e-06 | -23.5785 | -0.00025345 | -0.39495 | 17.9741 | -41.5529 | 1.821 | 0.24397 | 0.24943 | 0.24636 | 0.23037 | 1.821 | 0.16934 | 0.35356 | 0.17627 | 0.0052726 | 1.1166 | 6.8104e-06
MIDAT_FT_High_Diesel_CCS_99_Wood | Biomass_Wood | 0 | 3.5965 | 0.6893 | 0.7107 | 1.4079 | 2.8079 | 1.806 | 1.1063 | 0.0052244 | 644392 | 646477.44 | 4.256 | 105.211 | -50.3345 | 160 | 98.7075 | 106.532 | 87.4693 | 39.2987 | MIDAT_FT_High_Diesel_CCS_99_Wood | Biomass_Wood | 126.4808 | 126.4808 | 0 | 0 | 50.3358 | 37.9401 | 29.1086 | 29.2028 | 1.5157 | -2.1453e-06 | -21.622 | -0.00022571 | -0.39401 | 19.8324 | -41.4547 | 1.806 | 0.24397 | 0.24943 | 0.24636 | 0.23037 | 1.806 | 0.16817 | 0.35117 | 0.17509 | 0.0052244 | 1.1063 | 6.0239e-06
NE_FT_High_Diesel_CCS_99_Wood | Biomass_Wood | 0 | 3.5965 | 0.685 | 0.7062 | 1.399 | 2.7902 | 1.826 | 1.1306 | 0.005339 | 644392 | 646477.44 | 4.256 | 105.211 | -58.8334 | 160 | 99.4937 | 105.214 | 89.7004 | 47.3651 | NE_FT_High_Diesel_CCS_99_Wood | Biomass_Wood | 140.1749 | 140.1749 | 0 | 0 | 61.0524 | 37.7084 | 29.2933 | 29.3881 | 1.5253 | -1.5487e-08 | -18.7927 | -1.6294e-06 | -0.40521 | 23.8399 | -42.6325 | 1.826 | 0.24397 | 0.24943 | 0.24636 | 0.23037 | 1.826 | 0.16712 | 0.34895 | 0.17398 | 0.005339 | 1.1306 | 4.3211e-08
CA_FT_High_Diesel_CCS_99_Agri | Biomass_Agri | 0 | 3.5965 | 0.6632 | 0.6838 | 1.3546 | 2.7016 | 1.719 | 1.0459 | 0.0049391 | 644392 | 646477.44 | 4.256 | 105.211 | -6.4122 | 160 | 313632.9674 | 154.037 | 132.8597 | 36.4887 | CA_FT_High_Diesel_CCS_99_Agri | Biomass_Agri | 121.6848 | 121.6848 | 0 | 0 | 48.5755 | 49.1782 | 30.254 | 30.3519 | 1.5754 | 2.3128e-06 | -38.2503 | 0.00024333 | -0.38715 | 2.4825 | -40.7326 | 1.719 | 0.24397 | 0.24943 | 0.24636 | 0.23037 | 1.719 | 0.1618 | 0.33787 | 0.16846 | 0.0049391 | 1.0459 | -6.2482e-06
NW_FT_High_Diesel_CCS_99_Agri | Biomass_Agri | 0 | 3.5965 | 0.6063 | 0.6251 | 1.2383 | 2.4697 | 1.664 | 1.0483 | 0.0049502 | 644392 | 646477.44 | 4.256 | 105.211 | -7.3797 | 160 | 130.9966 | 149.0567 | 112.2694 | 26.7879 | NW_FT_High_Diesel_CCS_99_Agri | Biomass_Agri | 110.9638 | 110.9638 | 0 | 0 | 39.0098 | 45.4587 | 33.0948 | 33.2019 | 1.7233 | 2.5903e-06 | -41.5249 | 0.00027252 | -0.42445 | 3.1323 | -44.657 | 1.664 | 0.24397 | 0.24943 | 0.24636 | 0.23037 | 1.664 | 0.14792 | 0.30887 | 0.154 | 0.0049502 | 1.0483 | -6.3972e-06
SW_FT_High_Diesel_CCS_99_Agri | Biomass_Agri | 0 | 3.5965 | 0.6175 | 0.6367 | 1.2613 | 2.5155 | 1.687 | 1.0599 | 0.005005 | 644392 | 646477.44 | 4.256 | 105.211 | -14.5674 | 160 | 120.2822 | 137.475 | 107.5599 | 27.9575 | SW_FT_High_Diesel_CCS_99_Agri | Biomass_Agri | 111.3203 | 111.3203 | 0 | 0 | 39.9719 | 42.7588 | 32.4922 | 32.5974 | 1.6919 | 3.6694e-06 | -38.1923 | 0.00038607 | -0.42134 | 6.1379 | -44.3298 | 1.687 | 0.24397 | 0.24943 | 0.24636 | 0.23037 | 1.687 | 0.15065 | 0.3146 | 0.15686 | 0.005005 | 1.0599 | -9.2305e-06
TX_FT_High_Diesel_CCS_99_Agri | Biomass_Agri | 0 | 3.5965 | 0.6016 | 0.6202 | 1.2287 | 2.4505 | 1.633 | 1.0221 | 0.0048268 | 644392 | 646477.44 | 4.256 | 105.211 | -19.4779 | 160 | 132.9555 | 152.5771 | 106.6749 | 20.175 | TX_FT_High_Diesel_CCS_99_Agri | Biomass_Agri | 105.9343 | 105.9343 | 0 | 0 | 29.61 | 43.5319 | 33.3541 | 33.462 | 1.7368 | 2.834e-06 | -35.7608 | 0.00029817 | -0.41711 | 8.1246 | -43.8851 | 1.633 | 0.24397 | 0.24943 | 0.24636 | 0.23037 | 1.633 | 0.14677 | 0.30647 | 0.15279 | 0.0048268 | 1.0221 | -6.9448e-06
NCEN_FT_High_Diesel_CCS_99_Agri | Biomass_Agri | 0 | 3.5965 | 0.6273 | 0.6468 | 1.2812 | 2.5553 | 1.71 | 1.073 | 0.0050668 | 644392 | 646477.44 | 4.256 | 105.211 | -39.6865 | 160 | 100.7577 | 111.9908 | 89.2438 | 30.714 | NCEN_FT_High_Diesel_CCS_99_Agri | Biomass_Agri | 116.3809 | 116.3809 | 0 | 0 | 43.2289 | 34.925 | 31.9861 | 32.0896 | 1.6656 | -4.3312e-06 | -27.5138 | -0.00045569 | -0.4199 | 16.6644 | -44.1786 | 1.71 | 0.24397 | 0.24943 | 0.24636 | 0.23037 | 1.71 | 0.15304 | 0.31957 | 0.15934 | 0.0050668 | 1.073 | 1.1067e-05
CEN_FT_High_Diesel_CCS_99_Agri | Biomass_Agri | 0 | 3.5965 | 0.6226 | 0.6419 | 1.2716 | 2.5361 | 1.7 | 1.0677 | 0.0050421 | 644392 | 646477.44 | 4.256 | 105.211 | -29.672 | 160 | 107.0272 | 122.8652 | 94.4044 | 25.1182 | CEN_FT_High_Diesel_CCS_99_Agri | Biomass_Agri | 107.2802 | 107.2802 | 0 | 0 | 35.6206 | 37.2243 | 32.2283 | 32.3326 | 1.6782 | -4.148e-06 | -31.8033 | -0.00043642 | -0.42102 | 12.4925 | -44.2962 | 1.7 | 0.24397 | 0.24943 | 0.24636 | 0.23037 | 1.7 | 0.15189 | 0.31717 | 0.15814 | 0.0050421 | 1.0677 | 1.052e-05
SE_FT_High_Diesel_CCS_99_Agri | Biomass_Agri | 0 | 3.5965 | 0.6248 | 0.6441 | 1.2761 | 2.545 | 1.689 | 1.0546 | 0.0049801 | 644392 | 646477.44 | 4.256 | 105.211 | -45.5103 | 160 | 97.5933 | 109.7912 | 86.9115 | 38.0991 | SE_FT_High_Diesel_CCS_99_Agri | Biomass_Agri | 129.2583 | 129.2583 | 0 | 0 | 53.8402 | 34.1499 | 32.1156 | 32.2195 | 1.6723 | -4.5507e-07 | -24.7392 | -4.7879e-05 | -0.41439 | 18.8589 | -43.5981 | 1.689 | 0.24397 | 0.24943 | 0.24636 | 0.23037 | 1.689 | 0.15243 | 0.31829 | 0.15868 | 0.0049801 | 1.0546 | 1.1582e-06
MIDAT_FT_High_Diesel_CCS_99_Agri | Biomass_Agri | 0 | 3.5965 | 0.6266 | 0.646 | 1.2798 | 2.5524 | 1.708 | 1.0717 | 0.0050608 | 644392 | 646477.44 | 4.256 | 105.211 | -50.3345 | 160 | 98.7075 | 106.532 | 87.4693 | 39.2987 | MIDAT_FT_High_Diesel_CCS_99_Agri | Biomass_Agri | 132.4184 | 132.4184 | 0 | 0 | 55.3745 | 34.2694 | 32.0225 | 32.1261 | 1.6675 | 9.651e-07 | -23.0417 | 0.00010154 | -0.41988 | 21.1346 | -44.1761 | 1.708 | 0.24397 | 0.24943 | 0.24636 | 0.23037 | 1.708 | 0.15287 | 0.31922 | 0.15915 | 0.0050608 | 1.0717 | -2.4633e-06
NE_FT_High_Diesel_CCS_99_Agri | Biomass_Agri | 0 | 3.5965 | 0.6339 | 0.6535 | 1.2946 | 2.582 | 1.715 | 1.0714 | 0.0050594 | 644392 | 646477.44 | 4.256 | 105.211 | -58.8334 | 160 | 99.4937 | 105.214 | 89.7004 | 47.3651 | NE_FT_High_Diesel_CCS_99_Agri | Biomass_Agri | 146.5338 | 146.5338 | 0 | 0 | 65.9754 | 34.7407 | 31.6554 | 31.7578 | 1.6483 | 6.4719e-06 | -19.2444 | 0.00068091 | -0.41494 | 24.413 | -43.6567 | 1.715 | 0.24397 | 0.24943 | 0.24636 | 0.23037 | 1.715 | 0.15465 | 0.32291 | 0.16099 | 0.0050594 | 1.0714 | -1.671e-05
CA_FT_High_Jetfuel_CCS_75_Herb | Biomass_Herb | 0.7744 | 0 | 0.3154 | 1.4051 | 0 | 1.7205 | 1.721 | 0.97018 | 0.32772 | 756402.08 | 344508.64 | 49.224 | 105.211 | -6.4122 | 160 | 313632.9674 | 154.037 | 132.8597 | 36.4887 | CA_FT_High_Jetfuel_CCS_75_Herb | Biomass_Herb | 182329.3931 | 182329.3931 | 0 | -16.4236 | 0 | 182291.7567 | 55.7637 | 25.398 | 28.6103 | 3.3544e-06 | -55.7122 | 0.00035292 | -0.56389 | 3.6158 | -59.3276 | 1.721 | 0.24397 | 0.24943 | 0.24636 | 0.23037 | 1.721 | 0.076948 | 0 | 0.34616 | 0.32772 | 0.97018 | -5.7713e-06
NW_FT_High_Jetfuel_CCS_75_Herb | Biomass_Herb | 0.7761 | 0 | 0.316 | 1.4082 | 0 | 1.7242 | 1.726 | 0.97322 | 0.32875 | 756402.08 | 344508.64 | 49.224 | 105.211 | -7.3797 | 160 | 130.9966 | 149.0567 | 112.2694 | 26.7879 | NW_FT_High_Jetfuel_CCS_75_Herb | Biomass_Herb | 118.2321 | 118.2321 | 0 | -12.0578 | 0 | 75.9753 | 55.644 | 25.3435 | 28.5489 | -8.4318e-06 | -55.2209 | -0.00088711 | -0.56446 | 4.1654 | -59.3872 | 1.726 | 0.24397 | 0.24943 | 0.24636 | 0.23037 | 1.726 | 0.077094 | 0 | 0.34692 | 0.32875 | 0.97322 | 1.4538e-05
SW_FT_High_Jetfuel_CCS_75_Herb | Biomass_Herb | 0.771 | 0 | 0.314 | 1.3989 | 0 | 1.7129 | 1.71 | 0.96335 | 0.32541 | 756402.08 | 344508.64 | 49.224 | 105.211 | -14.5674 | 160 | 120.2822 | 137.475 | 107.5599 | 27.9575 | SW_FT_High_Jetfuel_CCS_75_Herb | Biomass_Herb | 116.9173 | 116.9173 | 0 | -12.5841 | 0 | 70.2214 | 56.0111 | 25.5106 | 28.7372 | -1.4033e-06 | -50.9788 | -0.00014764 | -0.56241 | 8.1928 | -59.1718 | 1.71 | 0.24397 | 0.24943 | 0.24636 | 0.23037 | 1.71 | 0.076606 | 0 | 0.34463 | 0.32541 | 0.96335 | 2.4037e-06
TX_FT_High_Jetfuel_CCS_75_Herb | Biomass_Herb | 0.7727 | 0 | 0.3147 | 1.402 | 0 | 1.7167 | 1.714 | 0.96565 | 0.32619 | 756402.08 | 344508.64 | 49.224 | 105.211 | -19.4779 | 160 | 132.9555 | 152.5771 | 106.6749 | 20.175 | TX_FT_High_Jetfuel_CCS_75_Herb | Biomass_Herb | 130.1575 | 130.1575 | 0 | -9.0809 | 0 | 77.4483 | 55.8871 | 25.4542 | 28.6736 | 9.8085e-07 | -48.2249 | 0.0001032 | -0.5625 | 10.9563 | -59.1812 | 1.714 | 0.24397 | 0.24943 | 0.24636 | 0.23037 | 1.714 | 0.076777 | 0 | 0.34539 | 0.32619 | 0.96565 | -1.6838e-06
NCEN_FT_High_Jetfuel_CCS_75_Herb | Biomass_Herb | 0.7808 | 0 | 0.318 | 1.4167 | 0 | 1.7347 | 1.74 | 0.98178 | 0.33164 | 756402.08 | 344508.64 | 49.224 | 105.211 | -39.6865 | 160 | 100.7577 | 111.9908 | 89.2438 | 30.714 | NCEN_FT_High_Jetfuel_CCS_75_Herb | Biomass_Herb | 116.0485 | 116.0485 | 0 | -13.8246 | 0 | 58.0836 | 55.3072 | 25.1901 | 28.3761 | 5.0967e-06 | -37.0845 | 0.00053623 | -0.56596 | 22.4611 | -59.545 | 1.74 | 0.24397 | 0.24943 | 0.24636 | 0.23037 | 1.74 | 0.077582 | 0 | 0.34901 | 0.33164 | 0.98178 | -8.8412e-06
CEN_FT_High_Jetfuel_CCS_75_Herb | Biomass_Herb | 0.7761 | 0 | 0.316 | 1.4082 | 0 | 1.7242 | 1.723 | 0.97098 | 0.32799 | 756402.08 | 344508.64 | 49.224 | 105.211 | -29.672 | 160 | 107.0272 | 122.8652 | 94.4044 | 25.1182 | CEN_FT_High_Jetfuel_CCS_75_Herb | Biomass_Herb | 117.7631 | 117.7631 | 0 | -11.3062 | 0 | 62.0735 | 55.644 | 25.3435 | 28.5489 | -8.4318e-06 | -42.5397 | -0.00088711 | -0.56316 | 16.7098 | -59.2504 | 1.723 | 0.24397 | 0.24943 | 0.24636 | 0.23037 | 1.723 | 0.077094 | 0 | 0.34692 | 0.32799 | 0.97098 | 1.4538e-05
SE_FT_High_Jetfuel_CCS_75_Herb | Biomass_Herb | 0.7748 | 0 | 0.3155 | 1.4059 | 0 | 1.7214 | 1.717 | 0.96702 | 0.32665 | 756402.08 | 344508.64 | 49.224 | 105.211 | -45.5103 | 160 | 97.5933 | 109.7912 | 86.9115 | 38.0991 | SE_FT_High_Jetfuel_CCS_75_Herb | Biomass_Herb | 115.7224 | 115.7224 | 0 | -17.1483 | 0 | 56.6941 | 55.7345 | 25.3847 | 28.5953 | -3.1053e-06 | -33.5376 | -0.00032672 | -0.56177 | 25.566 | -59.1039 | 1.717 | 0.24397 | 0.24943 | 0.24636 | 0.23037 | 1.717 | 0.076972 | 0 | 0.34635 | 0.32665 | 0.96702 | 5.3455e-06
MIDAT_FT_High_Jetfuel_CCS_75_Herb | Biomass_Herb | 0.7791 | 0 | 0.3173 | 1.4136 | 0 | 1.7309 | 1.736 | 0.97948 | 0.33086 | 756402.08 | 344508.64 | 49.224 | 105.211 | -50.3345 | 160 | 98.7075 | 106.532 | 87.4693 | 39.2987 | MIDAT_FT_High_Jetfuel_CCS_75_Herb | Biomass_Herb | 117.397 | 117.397 | 0 | -17.6888 | 0 | 57.0267 | 55.4286 | 25.2454 | 28.4384 | 2.7464e-06 | -31.0535 | 0.00028895 | -0.56588 | 28.4833 | -59.5365 | 1.736 | 0.24397 | 0.24943 | 0.24636 | 0.23037 | 1.736 | 0.077411 | 0 | 0.34825 | 0.33086 | 0.97948 | -4.7537e-06
NE_FT_High_Jetfuel_CCS_75_Herb | Biomass_Herb | 0.7821 | 0 | 0.3185 | 1.419 | 0 | 1.7375 | 1.745 | 0.98499 | 0.33272 | 756402.08 | 344508.64 | 49.224 | 105.211 | -58.8334 | 160 | 99.4937 | 105.214 | 89.7004 | 47.3651 | NE_FT_High_Jetfuel_CCS_75_Herb | Biomass_Herb | 118.3485 | 118.3485 | 0 | -21.3204 | 0 | 57.2626 | 55.2181 | 25.1495 | 28.3304 | -2.022e-07 | -26.2916 | -2.1274e-05 | -0.5669 | 33.3528 | -59.6444 | 1.745 | 0.24397 | 0.24943 | 0.24636 | 0.23037 | 1.745 | 0.077704 | 0 | 0.34958 | 0.33272 | 0.98499 | 3.5133e-07
CA_FT_High_Jetfuel_CCS_75_Wood | Biomass_Wood | 0.8242 | 0 | 0.3356 | 1.4955 | 0 | 1.8311 | 1.843 | 1.041 | 0.35165 | 756402.08 | 344508.64 | 49.224 | 105.211 | -6.4122 | 160 | 313632.9674 | 154.037 | 132.8597 | 36.4887 | CA_FT_High_Jetfuel_CCS_75_Wood | Biomass_Wood | 114.6697 | 114.6697 | 0 | -16.424 | 0 | 84.1226 | 52.3955 | 23.8639 | 26.8822 | -5.1933e-06 | -56.17 | -0.00054639 | -0.56853 | 3.6455 | -59.8161 | 1.843 | 0.24397 | 0.24943 | 0.24636 | 0.23037 | 1.843 | 0.081876 | 0 | 0.36843 | 0.35165 | 1.041 | 9.5095e-06
NW_FT_High_Jetfuel_CCS_75_Wood | Biomass_Wood | 0.8225 | 0 | 0.3349 | 1.4924 | 0 | 1.8273 | 1.818 | 1.023 | 0.34558 | 756402.08 | 344508.64 | 49.224 | 105.211 | -7.3797 | 160 | 130.9966 | 149.0567 | 112.2694 | 26.7879 | NW_FT_High_Jetfuel_CCS_75_Wood | Biomass_Wood | 118.0973 | 118.0973 | 0 | -12.0577 | 0 | 81.5721 | 52.5045 | 23.9135 | 26.9381 | -7.441e-06 | -54.7724 | -0.00078288 | -0.55987 | 4.1316 | -58.9048 | 1.818 | 0.24397 | 0.24943 | 0.24636 | 0.23037 | 1.818 | 0.081705 | 0 | 0.36766 | 0.34558 | 1.023 | 1.3597e-05
SW_FT_High_Jetfuel_CCS_75_Wood | Biomass_Wood | 0.8149 | 0 | 0.3318 | 1.4785 | 0 | 1.8103 | 1.798 | 1.0112 | 0.34158 | 756402.08 | 344508.64 | 49.224 | 105.211 | -14.5674 | 160 | 120.2822 | 137.475 | 107.5599 | 27.9575 | SW_FT_High_Jetfuel_CCS_75_Wood | Biomass_Wood | 117.0488 | 117.0488 | 0 | -12.585 | 0 | 75.9405 | 52.9975 | 24.1381 | 27.1911 | -4.1288e-06 | -50.6329 | -0.00043439 | -0.5586 | 8.1373 | -58.7706 | 1.798 | 0.24397 | 0.24943 | 0.24636 | 0.23037 | 1.798 | 0.080949 | 0 | 0.36424 | 0.34158 | 1.0112 | 7.4743e-06
TX_FT_High_Jetfuel_CCS_75_Wood | Biomass_Wood | 0.8085 | 0 | 0.3292 | 1.4669 | 0 | 1.7961 | 1.821 | 1.031 | 0.34827 | 756402.08 | 344508.64 | 49.224 | 105.211 | -19.4779 | 160 | 132.9555 | 152.5771 | 106.6749 | 20.175 | TX_FT_High_Jetfuel_CCS_75_Wood | Biomass_Wood | 131.8046 | 131.8046 | 0 | -9.0816 | 0 | 84.9491 | 53.4165 | 24.3289 | 27.406 | -5.8706e-06 | -49.2137 | -0.00061766 | -0.57404 | 11.181 | -60.3953 | 1.821 | 0.24397 | 0.24943 | 0.24636 | 0.23037 | 1.821 | 0.080314 | 0 | 0.36138 | 0.34827 | 1.031 | 1.0544e-05
NCEN_FT_High_Jetfuel_CCS_75_Wood | Biomass_Wood | 0.8115 | 0 | 0.3304 | 1.4723 | 0 | 1.8027 | 1.802 | 1.0156 | 0.34306 | 756402.08 | 344508.64 | 49.224 | 105.211 | -39.6865 | 160 | 100.7577 | 111.9908 | 89.2438 | 30.714 | NCEN_FT_High_Jetfuel_CCS_75_Wood | Biomass_Wood | 116.1482 | 116.1482 | 0 | -13.8261 | 0 | 62.1239 | 53.221 | 24.2399 | 27.3057 | -8.681e-06 | -36.9151 | -0.00091334 | -0.56339 | 22.3585 | -59.2746 | 1.802 | 0.24397 | 0.24943 | 0.24636 | 0.23037 | 1.802 | 0.080607 | 0 | 0.36271 | 0.34306 | 1.0156 | 1.5649e-05
CEN_FT_High_Jetfuel_CCS_75_Wood | Biomass_Wood | 0.8119 | 0 | 0.3306 | 1.4731 | 0 | 1.8037 | 1.802 | 1.0154 | 0.343 | 756402.08 | 344508.64 | 49.224 | 105.211 | -29.672 | 160 | 107.0272 | 122.8652 | 94.4044 | 25.1182 | CEN_FT_High_Jetfuel_CCS_75_Wood | Biomass_Wood | 118.9941 | 118.9941 | 0 | -11.3064 | 0 | 68.1184 | 53.1914 | 24.2264 | 27.2906 | -1.3136e-06 | -42.5262 | -0.0001382 | -0.56297 | 16.7045 | -59.2308 | 1.802 | 0.24397 | 0.24943 | 0.24636 | 0.23037 | 1.802 | 0.080656 | 0 | 0.36291 | 0.343 | 1.0154 | 2.3693e-06
SE_FT_High_Jetfuel_CCS_75_Wood | Biomass_Wood | 0.8149 | 0 | 0.3318 | 1.4785 | 0 | 1.8103 | 1.821 | 1.0284 | 0.34739 | 756402.08 | 344508.64 | 49.224 | 105.211 | -45.5103 | 160 | 97.5933 | 109.7912 | 86.9115 | 38.0991 | SE_FT_High_Jetfuel_CCS_75_Wood | Biomass_Wood | 113.9088 | 113.9088 | 0 | -17.1502 | 0 | 60.6481 | 52.9975 | 24.1381 | 27.1911 | -4.1288e-06 | -33.9154 | -0.00043439 | -0.56809 | 25.854 | -59.7698 | 1.821 | 0.24397 | 0.24943 | 0.24636 | 0.23037 | 1.821 | 0.080949 | 0 | 0.36424 | 0.34739 | 1.0284 | 7.4743e-06
MIDAT_FT_High_Jetfuel_CCS_75_Wood | Biomass_Wood | 0.8093 | 0 | 0.3296 | 1.4685 | 0 | 1.7981 | 1.806 | 1.0195 | 0.34437 | 756402.08 | 344508.64 | 49.224 | 105.211 | -50.3345 | 160 | 98.7075 | 106.532 | 87.4693 | 39.2987 | MIDAT_FT_High_Jetfuel_CCS_75_Wood | Biomass_Wood | 115.4815 | 115.4815 | 0 | -17.6878 | 0 | 59.247 | 53.3571 | 24.3019 | 27.3756 | 8.907e-06 | -31.1131 | 0.00093712 | -0.56696 | 28.538 | -59.6502 | 1.806 | 0.24397 | 0.24943 | 0.24636 | 0.23037 | 1.806 | 0.080412 | 0 | 0.36177 | 0.34437 | 1.0195 | -1.6016e-05
NE_FT_High_Jetfuel_CCS_75_Wood | Biomass_Wood | 0.8042 | 0 | 0.3275 | 1.4592 | 0 | 1.7867 | 1.826 | 1.0365 | 0.35012 | 756402.08 | 344508.64 | 49.224 | 105.211 | -58.8334 | 160 | 99.4937 | 105.214 | 89.7004 | 47.3651 | NE_FT_High_Jetfuel_CCS_75_Wood | Biomass_Wood | 116.3685 | 116.3685 | 0 | -21.3192 | 0 | 58.8873 | 53.6975 | 24.4569 | 27.5502 | 2.1007e-06 | -26.9045 | 0.00022102 | -0.58012 | 34.1304 | -61.0347 | 1.826 | 0.24397 | 0.24943 | 0.24636 | 0.23037 | 1.826 | 0.0799 | 0 | 0.35948 | 0.35012 | 1.0365 | -3.7533e-06
CA_FT_High_Jetfuel_CCS_75_Agri | Biomass_Agri | 0.7787 | 0 | 0.3171 | 1.4128 | 0 | 1.7299 | 1.719 | 0.96695 | 0.32663 | 756402.08 | 344508.64 | 49.224 | 105.211 | -6.4122 | 160 | 313632.9674 | 154.037 | 132.8597 | 36.4887 | CA_FT_High_Jetfuel_CCS_75_Agri | Biomass_Agri | 114.327 | 114.327 | 0 | -16.4251 | 0 | 76.802 | 55.4607 | 25.26 | 28.4548 | -4.9288e-06 | -55.2248 | -0.00051856 | -0.55897 | 3.5842 | -58.8095 | 1.719 | 0.24397 | 0.24943 | 0.24636 | 0.23037 | 1.719 | 0.077362 | 0 | 0.34805 | 0.32663 | 0.96695 | 8.5263e-06
NW_FT_High_Jetfuel_CCS_75_Agri | Biomass_Agri | 0.7118 | 0 | 0.2899 | 1.2916 | 0 | 1.5815 | 1.664 | 0.95313 | 0.32196 | 756402.08 | 344508.64 | 49.224 | 105.211 | -7.3797 | 160 | 130.9966 | 149.0567 | 112.2694 | 26.7879 | NW_FT_High_Jetfuel_CCS_75_Agri | Biomass_Agri | 119.3928 | 119.3928 | 0 | -12.0567 | 0 | 70.9892 | 60.6648 | 27.6302 | 31.1249 | 9.5802e-06 | -58.9607 | 0.0010079 | -0.60267 | 4.4475 | -63.4072 | 1.664 | 0.24397 | 0.24943 | 0.24636 | 0.23037 | 1.664 | 0.070726 | 0 | 0.31819 | 0.32196 | 0.95313 | -1.5151e-05
SW_FT_High_Jetfuel_CCS_75_Agri | Biomass_Agri | 0.725 | 0 | 0.2952 | 1.3155 | 0 | 1.6107 | 1.687 | 0.96494 | 0.32595 | 756402.08 | 344508.64 | 49.224 | 105.211 | -14.5674 | 160 | 120.2822 | 137.475 | 107.5599 | 27.9575 | SW_FT_High_Jetfuel_CCS_75_Agri | Biomass_Agri | 117.1456 | 117.1456 | 0 | -12.5841 | 0 | 66.7783 | 59.565 | 27.1293 | 30.5606 | -8.9784e-06 | -54.3026 | -0.00094463 | -0.59909 | 8.727 | -63.0306 | 1.687 | 0.24397 | 0.24943 | 0.24636 | 0.23037 | 1.687 | 0.072019 | 0 | 0.32408 | 0.32595 | 0.96494 | 1.4462e-05
TX_FT_High_Jetfuel_CCS_75_Agri | Biomass_Agri | 0.7063 | 0 | 0.2876 | 1.2815 | 0 | 1.5691 | 1.633 | 0.93222 | 0.3149 | 756402.08 | 344508.64 | 49.224 | 105.211 | -19.4779 | 160 | 132.9555 | 152.5771 | 106.6749 | 20.175 | TX_FT_High_Jetfuel_CCS_75_Agri | Biomass_Agri | 128.3313 | 128.3313 | 0 | -9.0814 | 0 | 67.9848 | 61.1442 | 27.8486 | 31.3708 | -6.6224e-06 | -50.9351 | -0.00069675 | -0.59412 | 11.572 | -62.5078 | 1.633 | 0.24397 | 0.24943 | 0.24636 | 0.23037 | 1.633 | 0.070165 | 0 | 0.31571 | 0.3149 | 0.93222 | 1.0391e-05
NCEN_FT_High_Jetfuel_CCS_75_Agri | Biomass_Agri | 0.7365 | 0 | 0.2999 | 1.3364 | 0 | 1.6363 | 1.71 | 0.97743 | 0.33017 | 756402.08 | 344508.64 | 49.224 | 105.211 | -39.6865 | 160 | 100.7577 | 111.9908 | 89.2438 | 30.714 | NCEN_FT_High_Jetfuel_CCS_75_Agri | Biomass_Agri | 116.9955 | 116.9955 | 0 | -13.8244 | 0 | 54.54 | 58.6331 | 26.7049 | 30.0825 | 5.3214e-07 | -39.1407 | 5.5987e-05 | -0.59734 | 23.7065 | -62.8471 | 1.71 | 0.24397 | 0.24943 | 0.24636 | 0.23037 | 1.71 | 0.073166 | 0 | 0.32923 | 0.33017 | 0.97743 | -8.7074e-07
CEN_FT_High_Jetfuel_CCS_75_Agri | Biomass_Agri | 0.731 | 0 | 0.2977 | 1.3263 | 0 | 1.624 | 1.7 | 0.97222 | 0.32841 | 756402.08 | 344508.64 | 49.224 | 105.211 | -29.672 | 160 | 107.0272 | 122.8652 | 94.4044 | 25.1182 | CEN_FT_High_Jetfuel_CCS_75_Agri | Biomass_Agri | 117.8973 | 117.8973 | 0 | -11.3063 | 0 | 58.1308 | 59.0772 | 26.9071 | 30.3103 | -1.6924e-07 | -45.2219 | -1.7806e-05 | -0.59866 | 17.7634 | -62.9853 | 1.7 | 0.24397 | 0.24943 | 0.24636 | 0.23037 | 1.7 | 0.072629 | 0 | 0.32674 | 0.32841 | 0.97222 | 2.7485e-07
SE_FT_High_Jetfuel_CCS_75_Agri | Biomass_Agri | 0.7335 | 0 | 0.2987 | 1.331 | 0 | 1.6297 | 1.689 | 0.96295 | 0.32528 | 756402.08 | 344508.64 | 49.224 | 105.211 | -45.5103 | 160 | 97.5933 | 109.7912 | 86.9115 | 38.0991 | SE_FT_High_Jetfuel_CCS_75_Agri | Biomass_Agri | 116.7946 | 116.7946 | 0 | -17.1477 | 0 | 53.3298 | 58.8706 | 26.813 | 30.2043 | 3.6668e-06 | -35.2758 | 0.00038579 | -0.59087 | 26.891 | -62.1664 | 1.689 | 0.24397 | 0.24943 | 0.24636 | 0.23037 | 1.689 | 0.072873 | 0 | 0.3279 | 0.32528 | 0.96295 | -5.9758e-06
MIDAT_FT_High_Jetfuel_CCS_75_Agri | Biomass_Agri | 0.7357 | 0 | 0.2996 | 1.3348 | 0 | 1.6344 | 1.708 | 0.97629 | 0.32978 | 756402.08 | 344508.64 | 49.224 | 105.211 | -50.3345 | 160 | 98.7075 | 106.532 | 87.4693 | 39.2987 | MIDAT_FT_High_Jetfuel_CCS_75_Agri | Biomass_Agri | 118.6029 | 118.6029 | 0 | -17.6897 | 0 | 53.5177 | 58.7013 | 26.7359 | 30.1175 | -7.9076e-07 | -32.7797 | -8.3197e-05 | -0.59734 | 30.0666 | -62.8464 | 1.708 | 0.24397 | 0.24943 | 0.24636 | 0.23037 | 1.708 | 0.073093 | 0 | 0.32884 | 0.32978 | 0.97629 | 1.2924e-06
NE_FT_High_Jetfuel_CCS_75_Agri | Biomass_Agri | 0.7442 | 0 | 0.303 | 1.3503 | 0 | 1.6533 | 1.715 | 0.97804 | 0.33038 | 756402.08 | 344508.64 | 49.224 | 105.211 | -58.8334 | 160 | 99.4937 | 105.214 | 89.7004 | 47.3651 | NE_FT_High_Jetfuel_CCS_75_Agri | Biomass_Agri | 119.7328 | 119.7328 | 0 | -21.3204 | 0 | 54.2554 | 58.0302 | 26.4303 | 29.7732 | -3.1766e-06 | -27.4356 | -0.00033421 | -0.59157 | 34.804 | -62.2399 | 1.715 | 0.24397 | 0.24943 | 0.24636 | 0.23037 | 1.715 | 0.073922 | 0 | 0.33266 | 0.33038 | 0.97804 | 5.2519e-06
CA_FT_High_Jetfuel_CCS_84_Herb | Biomass_Herb | 0.2468 | 0 | 0.4143 | 1.8498 | 0 | 2.2641 | 1.721 | 0.97655 | 0.18767 | 784258.72 | 351016.96 | 50.288 | 105.211 | -6.4122 | 160 | 313632.9674 | 154.037 | 132.8597 | 36.4887 | CA_FT_High_Jetfuel_CCS_84_Herb | Biomass_Herb | 138563.5645 | 138563.5645 | 0 | -3.9775 | 0 | 138524.344 | 43.9357 | 19.6646 | 22.211 | 4.0131e-06 | -42.6138 | 0.00042222 | -0.43132 | 2.7657 | -45.3791 | 1.721 | 0.24397 | 0.24943 | 0.24636 | 0.23037 | 1.721 | 0.10108 | 0 | 0.45571 | 0.18767 | 0.97655 | -9.086e-06
NW_FT_High_Jetfuel_CCS_84_Herb | Biomass_Herb | 0.2474 | 0 | 0.4152 | 1.8538 | 0 | 2.269 | 1.726 | 0.97972 | 0.18828 | 784258.72 | 351016.96 | 50.288 | 105.211 | -7.3797 | 160 | 130.9966 | 149.0567 | 112.2694 | 26.7879 | NW_FT_High_Jetfuel_CCS_84_Herb | Biomass_Herb | 98.196 | 98.196 | 0 | -2.9208 | 0 | 57.7332 | 43.8408 | 19.6222 | 22.1631 | -4.5286e-06 | -42.242 | -0.00047646 | -0.43179 | 3.1864 | -45.4289 | 1.726 | 0.24397 | 0.24943 | 0.24636 | 0.23037 | 1.726 | 0.1013 | 0 | 0.4567 | 0.18828 | 0.97972 | 1.0275e-05
SW_FT_High_Jetfuel_CCS_84_Herb | Biomass_Herb | 0.2457 | 0 | 0.4125 | 1.8416 | 0 | 2.2541 | 1.71 | 0.96938 | 0.18629 | 784258.72 | 351016.96 | 50.288 | 105.211 | -14.5674 | 160 | 120.2822 | 137.475 | 107.5599 | 27.9575 | SW_FT_High_Jetfuel_CCS_84_Herb | Biomass_Herb | 97.5247 | 97.5247 | 0 | -3.0474 | 0 | 53.3615 | 44.1306 | 19.7519 | 22.3096 | -6.4874e-07 | -38.9813 | -6.8255e-05 | -0.43005 | 6.2647 | -45.2461 | 1.71 | 0.24397 | 0.24943 | 0.24636 | 0.23037 | 1.71 | 0.10064 | 0 | 0.45369 | 0.18629 | 0.96938 | 1.4623e-06
TX_FT_High_Jetfuel_CCS_84_Herb | Biomass_Herb | 0.2463 | 0 | 0.4134 | 1.8457 | 0 | 2.2591 | 1.714 | 0.97171 | 0.18674 | 784258.72 | 351016.96 | 50.288 | 105.211 | -19.4779 | 160 | 132.9555 | 152.5771 | 106.6749 | 20.175 | TX_FT_High_Jetfuel_CCS_84_Herb | Biomass_Herb | 105.7788 | 105.7788 | 0 | -2.1996 | 0 | 58.8533 | 44.0329 | 19.7082 | 22.2602 | 1.6873e-06 | -36.8763 | 0.00017753 | -0.43013 | 8.378 | -45.2542 | 1.714 | 0.24397 | 0.24943 | 0.24636 | 0.23037 | 1.714 | 0.10086 | 0 | 0.4547 | 0.18674 | 0.97171 | -3.8118e-06
NCEN_FT_High_Jetfuel_CCS_84_Herb | Biomass_Herb | 0.2489 | 0 | 0.4177 | 1.865 | 0 | 2.2827 | 1.74 | 0.98864 | 0.19 | 784258.72 | 351016.96 | 50.288 | 105.211 | -39.6865 | 160 | 100.7577 | 111.9908 | 89.2438 | 30.714 | NCEN_FT_High_Jetfuel_CCS_84_Herb | Biomass_Herb | 97.5238 | 97.5238 | 0 | -3.349 | 0 | 44.1397 | 43.5777 | 19.5044 | 22.0301 | -3.5699e-06 | -28.3786 | -0.00037559 | -0.4331 | 17.1882 | -45.5672 | 1.74 | 0.24397 | 0.24943 | 0.24636 | 0.23037 | 1.74 | 0.10191 | 0 | 0.45946 | 0.19 | 0.98864 | 8.149e-06
CEN_FT_High_Jetfuel_CCS_84_Herb | Biomass_Herb | 0.2474 | 0 | 0.4152 | 1.8538 | 0 | 2.269 | 1.723 | 0.9772 | 0.1878 | 784258.72 | 351016.96 | 50.288 | 105.211 | -29.672 | 160 | 107.0272 | 122.8652 | 94.4044 | 25.1182 | CEN_FT_High_Jetfuel_CCS_84_Herb | Biomass_Herb | 97.5234 | 97.5234 | 0 | -2.7388 | 0 | 47.1693 | 43.8408 | 19.6222 | 22.1631 | -4.5286e-06 | -32.5327 | -0.00047646 | -0.43068 | 12.779 | -45.3122 | 1.723 | 0.24397 | 0.24943 | 0.24636 | 0.23037 | 1.723 | 0.1013 | 0 | 0.4567 | 0.1878 | 0.9772 | 1.0275e-05
SE_FT_High_Jetfuel_CCS_84_Herb | Biomass_Herb | 0.247 | 0 | 0.4145 | 1.8508 | 0 | 2.2653 | 1.717 | 0.97294 | 0.18698 | 784258.72 | 351016.96 | 50.288 | 105.211 | -45.5103 | 160 | 97.5933 | 109.7912 | 86.9115 | 38.0991 | SE_FT_High_Jetfuel_CCS_84_Herb | Biomass_Herb | 99.0522 | 99.0522 | 0 | -4.1542 | 0 | 43.0818 | 43.9124 | 19.6542 | 22.1993 | -8.1824e-07 | -25.6412 | -8.6088e-05 | -0.4295 | 19.5465 | -45.1878 | 1.717 | 0.24397 | 0.24943 | 0.24636 | 0.23037 | 1.717 | 0.10112 | 0 | 0.45596 | 0.18698 | 0.97294 | 1.8536e-06
MIDAT_FT_High_Jetfuel_CCS_84_Herb | Biomass_Herb | 0.2483 | 0 | 0.4168 | 1.861 | 0 | 2.2778 | 1.736 | 0.98631 | 0.18955 | 784258.72 | 351016.96 | 50.288 | 105.211 | -50.3345 | 160 | 98.7075 | 106.532 | 87.4693 | 39.2987 | MIDAT_FT_High_Jetfuel_CCS_84_Herb | Biomass_Herb | 100.5844 | 100.5844 | 0 | -4.2839 | 0 | 43.3346 | 43.6714 | 19.5464 | 22.0774 | 4.9225e-06 | -23.762 | 0.0005179 | -0.433 | 21.7953 | -45.5568 | 1.736 | 0.24397 | 0.24943 | 0.24636 | 0.23037 | 1.736 | 0.10169 | 0 | 0.45847 | 0.18955 | 0.98631 | -1.1212e-05
NE_FT_High_Jetfuel_CCS_84_Herb | Biomass_Herb | 0.2493 | 0 | 0.4184 | 1.8681 | 0 | 2.2865 | 1.745 | 0.99206 | 0.19065 | 784258.72 | 351016.96 | 50.288 | 105.211 | -58.8334 | 160 | 99.4937 | 105.214 | 89.7004 | 47.3651 | NE_FT_High_Jetfuel_CCS_84_Herb | Biomass_Herb | 103.1982 | 103.1982 | 0 | -5.1643 | 0 | 43.5136 | 43.5052 | 19.472 | 21.9934 | 3.5271e-06 | -20.1222 | 0.00037109 | -0.43387 | 25.5265 | -45.6483 | 1.745 | 0.24397 | 0.24943 | 0.24636 | 0.23037 | 1.745 | 0.10208 | 0 | 0.46022 | 0.19065 | 0.99206 | -8.0647e-06
CA_FT_High_Jetfuel_CCS_84_Wood | Biomass_Wood | 0.2627 | 0 | 0.4409 | 1.9687 | 0 | 2.4096 | 1.843 | 1.0488 | 0.20157 | 784258.72 | 351016.96 | 50.288 | 105.211 | -6.4122 | 160 | 313632.9674 | 154.037 | 132.8597 | 36.4887 | CA_FT_High_Jetfuel_CCS_84_Wood | Biomass_Wood | 97.5722 | 97.5722 | 0 | -3.9781 | 0 | 63.9264 | 41.2827 | 18.4772 | 20.8699 | -9.1587e-06 | -43.0049 | -0.00096359 | -0.43529 | 2.7911 | -45.7969 | 1.843 | 0.24397 | 0.24943 | 0.24636 | 0.23037 | 1.843 | 0.10757 | 0 | 0.485 | 0.20157 | 1.0488 | 2.2069e-05
NW_FT_High_Jetfuel_CCS_84_Wood | Biomass_Wood | 0.2622 | 0 | 0.44 | 1.9647 | 0 | 2.4047 | 1.818 | 1.0289 | 0.19773 | 784258.72 | 351016.96 | 50.288 | 105.211 | -7.3797 | 160 | 130.9966 | 149.0567 | 112.2694 | 26.7879 | NW_FT_High_Jetfuel_CCS_84_Wood | Biomass_Wood | 97.9995 | 97.9995 | 0 | -2.9209 | 0 | 61.9856 | 41.3668 | 18.5149 | 20.9124 | -1.1258e-06 | -41.8592 | -0.00011845 | -0.42787 | 3.1575 | -45.0168 | 1.818 | 0.24397 | 0.24943 | 0.24636 | 0.23037 | 1.818 | 0.10735 | 0 | 0.48402 | 0.19773 | 1.0289 | 2.7073e-06
SW_FT_High_Jetfuel_CCS_84_Wood | Biomass_Wood | 0.2597 | 0 | 0.4359 | 1.9464 | 0 | 2.3823 | 1.798 | 1.0167 | 0.1954 | 784258.72 | 351016.96 | 50.288 | 105.211 | -14.5674 | 160 | 120.2822 | 137.475 | 107.5599 | 27.9575 | SW_FT_High_Jetfuel_CCS_84_Wood | Biomass_Wood | 97.5268 | 97.5268 | 0 | -3.0477 | 0 | 57.7069 | 41.7558 | 18.689 | 21.109 | -7.077e-07 | -38.6859 | -7.4458e-05 | -0.42679 | 6.2173 | -44.9033 | 1.798 | 0.24397 | 0.24943 | 0.24636 | 0.23037 | 1.798 | 0.10635 | 0 | 0.47951 | 0.1954 | 1.0167 | 1.686e-06
TX_FT_High_Jetfuel_CCS_84_Wood | Biomass_Wood | 0.2577 | 0 | 0.4325 | 1.9311 | 0 | 2.3636 | 1.821 | 1.0399 | 0.19985 | 784258.72 | 351016.96 | 50.288 | 105.211 | -19.4779 | 160 | 132.9555 | 152.5771 | 106.6749 | 20.175 | TX_FT_High_Jetfuel_CCS_84_Wood | Biomass_Wood | 106.8326 | 106.8326 | 0 | -2.1996 | 0 | 64.5528 | 42.0861 | 18.8368 | 21.276 | -3.8444e-06 | -37.7192 | -0.00040447 | -0.43996 | 8.5695 | -46.2891 | 1.821 | 0.24397 | 0.24943 | 0.24636 | 0.23037 | 1.821 | 0.10552 | 0 | 0.47574 | 0.19985 | 1.0399 | 9.0866e-06
NCEN_FT_High_Jetfuel_CCS_84_Wood | Biomass_Wood | 0.2586 | 0 | 0.4341 | 1.9382 | 0 | 2.3723 | 1.802 | 1.0222 | 0.19644 | 784258.72 | 351016.96 | 50.288 | 105.211 | -39.6865 | 160 | 100.7577 | 111.9908 | 89.2438 | 30.714 | NCEN_FT_High_Jetfuel_CCS_84_Wood | Biomass_Wood | 97.5239 | 97.5239 | 0 | -3.3481 | 0 | 47.2077 | 41.9318 | 18.7677 | 21.198 | -5.1571e-06 | -28.2326 | -0.00054259 | -0.43088 | 17.0998 | -45.3329 | 1.802 | 0.24397 | 0.24943 | 0.24636 | 0.23037 | 1.802 | 0.10591 | 0 | 0.47749 | 0.19644 | 1.0222 | 1.2234e-05
CEN_FT_High_Jetfuel_CCS_84_Wood | Biomass_Wood | 0.2588 | 0 | 0.4343 | 1.9393 | 0 | 2.3736 | 1.802 | 1.0219 | 0.19639 | 784258.72 | 351016.96 | 50.288 | 105.211 | -29.672 | 160 | 107.0272 | 122.8652 | 94.4044 | 25.1182 | CEN_FT_High_Jetfuel_CCS_84_Wood | Biomass_Wood | 98.3557 | 98.3557 | 0 | -2.7387 | 0 | 51.7632 | 41.9088 | 18.7575 | 21.1864 | 6.1585e-07 | -32.5216 | 6.4794e-05 | -0.43053 | 12.7746 | -45.2961 | 1.802 | 0.24397 | 0.24943 | 0.24636 | 0.23037 | 1.802 | 0.10596 | 0 | 0.47776 | 0.19639 | 1.0219 | -1.4618e-06
SE_FT_High_Jetfuel_CCS_84_Wood | Biomass_Wood | 0.2597 | 0 | 0.4359 | 1.9464 | 0 | 2.3823 | 1.821 | 1.036 | 0.19911 | 784258.72 | 351016.96 | 50.288 | 105.211 | -45.5103 | 160 | 97.5933 | 109.7912 | 86.9115 | 38.0991 | SE_FT_High_Jetfuel_CCS_84_Wood | Biomass_Wood | 97.5234 | 97.5234 | 0 | -4.1533 | 0 | 46.0862 | 41.7558 | 18.689 | 21.109 | -7.077e-07 | -25.9632 | -7.4458e-05 | -0.43489 | 19.792 | -45.7553 | 1.821 | 0.24397 | 0.24943 | 0.24636 | 0.23037 | 1.821 | 0.10635 | 0 | 0.47951 | 0.19911 | 1.036 | 1.686e-06
MIDAT_FT_High_Jetfuel_CCS_84_Wood | Biomass_Wood | 0.2579 | 0 | 0.433 | 1.9332 | 0 | 2.3662 | 1.806 | 1.0268 | 0.19733 | 784258.72 | 351016.96 | 50.288 | 105.211 | -50.3345 | 160 | 98.7075 | 106.532 | 87.4693 | 39.2987 | MIDAT_FT_High_Jetfuel_CCS_84_Wood | Biomass_Wood | 99.0353 | 99.0353 | 0 | -4.2833 | 0 | 45.0224 | 42.0399 | 18.8161 | 21.2526 | 7.6354e-06 | -23.8132 | 0.00080332 | -0.43393 | 21.8423 | -45.6547 | 1.806 | 0.24397 | 0.24943 | 0.24636 | 0.23037 | 1.806 | 0.10564 | 0 | 0.47626 | 0.19733 | 1.0268 | -1.8067e-05
NE_FT_High_Jetfuel_CCS_84_Wood | Biomass_Wood | 0.2563 | 0 | 0.4302 | 1.921 | 0 | 2.3512 | 1.826 | 1.0467 | 0.20114 | 784258.72 | 351016.96 | 50.288 | 105.211 | -58.8334 | 160 | 99.4937 | 105.214 | 89.7004 | 47.3651 | NE_FT_High_Jetfuel_CCS_84_Wood | Biomass_Wood | 101.5732 | 101.5732 | 0 | -5.1632 | 0 | 44.749 | 42.3081 | 18.9362 | 21.3882 | 1.0561e-06 | -20.6453 | 0.00011111 | -0.44516 | 26.1901 | -46.8352 | 1.826 | 0.24397 | 0.24943 | 0.24636 | 0.23037 | 1.826 | 0.10496 | 0 | 0.47325 | 0.20114 | 1.0467 | -2.4831e-06
CA_FT_High_Jetfuel_CCS_84_Agri | Biomass_Agri | 0.2482 | 0 | 0.4166 | 1.8599 | 0 | 2.2765 | 1.719 | 0.9723 | 0.18686 | 784258.72 | 351016.96 | 50.288 | 105.211 | -6.4122 | 160 | 313632.9674 | 154.037 | 132.8597 | 36.4887 | CA_FT_High_Jetfuel_CCS_84_Agri | Biomass_Agri | 97.5295 | 97.5295 | 0 | -3.9783 | 0 | 58.3614 | 43.6963 | 19.5575 | 22.0901 | -1.091e-06 | -42.1975 | -0.00011478 | -0.42711 | 2.7387 | -44.9363 | 1.719 | 0.24397 | 0.24943 | 0.24636 | 0.23037 | 1.719 | 0.10164 | 0 | 0.4582 | 0.18686 | 0.9723 | 2.4836e-06
NW_FT_High_Jetfuel_CCS_84_Agri | Biomass_Agri | 0.2269 | 0 | 0.3808 | 1.7003 | 0 | 2.0811 | 1.664 | 0.96648 | 0.18574 | 784258.72 | 351016.96 | 50.288 | 105.211 | -7.3797 | 160 | 130.9966 | 149.0567 | 112.2694 | 26.7879 | NW_FT_High_Jetfuel_CCS_84_Agri | Biomass_Agri | 98.9499 | 98.9499 | 0 | -2.9207 | 0 | 53.9471 | 47.7991 | 21.3938 | 24.1641 | 5.0107e-07 | -45.4337 | 5.2718e-05 | -0.46441 | 3.4272 | -48.8608 | 1.664 | 0.24397 | 0.24943 | 0.24636 | 0.23037 | 1.664 | 0.092903 | 0 | 0.41888 | 0.18574 | 0.96648 | -1.0428e-06
SW_FT_High_Jetfuel_CCS_84_Agri | Biomass_Agri | 0.2311 | 0 | 0.3879 | 1.7318 | 0 | 2.1197 | 1.687 | 0.97781 | 0.18792 | 784258.72 | 351016.96 | 50.288 | 105.211 | -14.5674 | 160 | 120.2822 | 137.475 | 107.5599 | 27.9575 | SW_FT_High_Jetfuel_CCS_84_Agri | Biomass_Agri | 97.5385 | 97.5385 | 0 | -3.0481 | 0 | 50.743 | 46.9287 | 21.0042 | 23.7241 | 2.201e-06 | -41.8137 | 0.00023157 | -0.4613 | 6.7199 | -48.5334 | 1.687 | 0.24397 | 0.24943 | 0.24636 | 0.23037 | 1.687 | 0.094635 | 0 | 0.42664 | 0.18792 | 0.97781 | -4.6656e-06
TX_FT_High_Jetfuel_CCS_84_Agri | Biomass_Agri | 0.2251 | 0 | 0.3779 | 1.6871 | 0 | 2.065 | 1.633 | 0.94382 | 0.18138 | 784258.72 | 351016.96 | 50.288 | 105.211 | -19.4779 | 160 | 132.9555 | 152.5771 | 106.6749 | 20.175 | TX_FT_High_Jetfuel_CCS_84_Agri | Biomass_Agri | 104.3607 | 104.3607 | 0 | -2.1992 | 0 | 51.6585 | 48.1718 | 21.5606 | 24.3525 | 1.007e-05 | -39.1846 | 0.0010595 | -0.45704 | 8.9024 | -48.086 | 1.633 | 0.24397 | 0.24943 | 0.24636 | 0.23037 | 1.633 | 0.092196 | 0 | 0.41563 | 0.18138 | 0.94382 | -2.0796e-05
NCEN_FT_High_Jetfuel_CCS_84_Agri | Biomass_Agri | 0.2347 | 0 | 0.394 | 1.7593 | 0 | 2.1533 | 1.71 | 0.99017 | 0.19029 | 784258.72 | 351016.96 | 50.288 | 105.211 | -39.6865 | 160 | 100.7577 | 111.9908 | 89.2438 | 30.714 | NCEN_FT_High_Jetfuel_CCS_84_Agri | Biomass_Agri | 98.1936 | 98.1936 | 0 | -3.3477 | 0 | 41.4451 | 46.1964 | 20.6765 | 23.3539 | 1.5107e-06 | -30.1308 | 0.00015894 | -0.45984 | 18.2494 | -48.3801 | 1.71 | 0.24397 | 0.24943 | 0.24636 | 0.23037 | 1.71 | 0.096123 | 0 | 0.43342 | 0.19029 | 0.99017 | -3.253e-06
CEN_FT_High_Jetfuel_CCS_84_Agri | Biomass_Agri | 0.233 | 0 | 0.3911 | 1.746 | 0 | 2.1371 | 1.7 | 0.98512 | 0.18932 | 784258.72 | 351016.96 | 50.288 | 105.211 | -29.672 | 160 | 107.0272 | 122.8652 | 94.4044 | 25.1182 | CEN_FT_High_Jetfuel_CCS_84_Agri | Biomass_Agri | 97.5256 | 97.5256 | 0 | -2.7385 | 0 | 44.1741 | 46.5466 | 20.8332 | 23.531 | -7.6268e-07 | -34.8206 | -8.0243e-05 | -0.46096 | 13.6777 | -48.4984 | 1.7 | 0.24397 | 0.24943 | 0.24636 | 0.23037 | 1.7 | 0.095416 | 0 | 0.43014 | 0.18932 | 0.98512 | 1.6299e-06
SE_FT_High_Jetfuel_CCS_84_Agri | Biomass_Agri | 0.2338 | 0 | 0.3924 | 1.7521 | 0 | 2.1445 | 1.689 | 0.97436 | 0.18725 | 784258.72 | 351016.96 | 50.288 | 105.211 | -45.5103 | 160 | 97.5933 | 109.7912 | 86.9115 | 38.0991 | SE_FT_High_Jetfuel_CCS_84_Agri | Biomass_Agri | 99.8451 | 99.8451 | 0 | -4.1537 | 0 | 40.5276 | 46.386 | 20.7613 | 23.4498 | -8.5031e-06 | -27.1251 | -0.00089462 | -0.45436 | 20.6777 | -47.8036 | 1.689 | 0.24397 | 0.24943 | 0.24636 | 0.23037 | 1.689 | 0.095733 | 0 | 0.43164 | 0.18725 | 0.97436 | 1.8235e-05
MIDAT_FT_High_Jetfuel_CCS_84_Agri | Biomass_Agri | 0.2345 | 0 | 0.3936 | 1.7572 | 0 | 2.1508 | 1.708 | 0.98901 | 0.19007 | 784258.72 | 351016.96 | 50.288 | 105.211 | -50.3345 | 160 | 98.7075 | 106.532 | 87.4693 | 39.2987 | MIDAT_FT_High_Jetfuel_CCS_84_Agri | Biomass_Agri | 101.4813 | 101.4813 | 0 | -4.2847 | 0 | 40.6683 | 46.2501 | 20.7005 | 23.3811 | 2.3085e-07 | -25.234 | 2.4287e-05 | -0.45983 | 23.1455 | -48.3795 | 1.708 | 0.24397 | 0.24943 | 0.24636 | 0.23037 | 1.708 | 0.096026 | 0 | 0.4329 | 0.19007 | 0.98901 | -4.965e-07
NE_FT_High_Jetfuel_CCS_84_Agri | Biomass_Agri | 0.2372 | 0 | 0.3981 | 1.7776 | 0 | 2.1757 | 1.715 | 0.98975 | 0.19021 | 784258.72 | 351016.96 | 50.288 | 105.211 | -58.8334 | 160 | 99.4937 | 105.214 | 89.7004 | 47.3651 | NE_FT_High_Jetfuel_CCS_84_Agri | Biomass_Agri | 104.2649 | 104.2649 | 0 | -5.1639 | 0 | 41.2283 | 45.7208 | 20.4636 | 23.1135 | 1.0257e-06 | -21.0976 | 0.00010792 | -0.45491 | 26.7639 | -47.8614 | 1.715 | 0.24397 | 0.24943 | 0.24636 | 0.23037 | 1.715 | 0.097124 | 0 | 0.43792 | 0.19021 | 0.98975 | -2.2317e-06
CA_FT_High_Jetfuel_CCS_99_Herb | Biomass_Herb | 0.5085 | 0 | 0.3151 | 1.4047 | 0 | 1.7198 | 1.721 | 1.2855 | 0.012591 | 818543.04 | 359028.32 | 52.08 | 105.211 | -6.4122 | 160 | 313632.9674 | 154.037 | 132.8597 | 36.4887 | CA_FT_High_Jetfuel_CCS_99_Herb | Biomass_Herb | 182398.4483 | 182398.4483 | 0 | -10.7888 | 0 | 182365.9538 | 60.3694 | 26.4792 | 30.2826 | -4.9279e-06 | -73.8474 | -0.00051847 | -0.74746 | 4.7928 | -78.6407 | 1.721 | 0.24397 | 0.24943 | 0.24636 | 0.23037 | 1.721 | 0.076874 | 0 | 0.34606 | 0.012591 | 1.2855 | 8.475e-06
NW_FT_High_Jetfuel_CCS_99_Herb | Biomass_Herb | 0.5096 | 0 | 0.3158 | 1.4078 | 0 | 1.7236 | 1.726 | 1.2895 | 0.012631 | 818543.04 | 359028.32 | 52.08 | 105.211 | -7.3797 | 160 | 130.9966 | 149.0567 | 112.2694 | 26.7879 | NW_FT_High_Jetfuel_CCS_99_Herb | Biomass_Herb | 111.7625 | 111.7625 | 0 | -7.9201 | 0 | 76.0017 | 60.2363 | 26.4208 | 30.2158 | -2.3446e-06 | -73.1918 | -0.00024668 | -0.74815 | 5.521 | -78.7131 | 1.726 | 0.24397 | 0.24943 | 0.24636 | 0.23037 | 1.726 | 0.077045 | 0 | 0.34682 | 0.012631 | 1.2895 | 4.0412e-06
SW_FT_High_Jetfuel_CCS_99_Herb | Biomass_Herb | 0.5063 | 0 | 0.3137 | 1.3986 | 0 | 1.7123 | 1.71 | 1.2764 | 0.012503 | 818543.04 | 359028.32 | 52.08 | 105.211 | -14.5674 | 160 | 120.2822 | 137.475 | 107.5599 | 27.9575 | SW_FT_High_Jetfuel_CCS_99_Herb | Biomass_Herb | 112.0546 | 112.0546 | 0 | -8.2666 | 0 | 70.246 | 60.6338 | 26.5951 | 30.4152 | 4.2592e-06 | -67.5694 | 0.00044812 | -0.74544 | 10.8591 | -78.4281 | 1.71 | 0.24397 | 0.24943 | 0.24636 | 0.23037 | 1.71 | 0.076533 | 0 | 0.34455 | 0.012503 | 1.2764 | -7.2931e-06
TX_FT_High_Jetfuel_CCS_99_Herb | Biomass_Herb | 0.5074 | 0 | 0.3144 | 1.4017 | 0 | 1.7161 | 1.714 | 1.2795 | 0.012532 | 818543.04 | 359028.32 | 52.08 | 105.211 | -19.4779 | 160 | 132.9555 | 152.5771 | 106.6749 | 20.175 | TX_FT_High_Jetfuel_CCS_99_Herb | Biomass_Herb | 124.9754 | 124.9754 | 0 | -5.9651 | 0 | 77.4754 | 60.4996 | 26.5362 | 30.3479 | 6.8334e-06 | -63.9193 | 0.00071895 | -0.74555 | 14.522 | -78.4405 | 1.714 | 0.24397 | 0.24943 | 0.24636 | 0.23037 | 1.714 | 0.076704 | 0 | 0.34532 | 0.012532 | 1.2795 | -1.1727e-05
NCEN_FT_High_Jetfuel_CCS_99_Herb | Biomass_Herb | 0.5127 | 0 | 0.3177 | 1.4163 | 0 | 1.734 | 1.74 | 1.3008 | 0.012742 | 818543.04 | 359028.32 | 52.08 | 105.211 | -39.6865 | 160 | 100.7577 | 111.9908 | 89.2438 | 30.714 | NCEN_FT_High_Jetfuel_CCS_99_Herb | Biomass_Herb | 116.0415 | 116.0415 | 0 | -9.0813 | 0 | 58.1071 | 59.875 | 26.2623 | 30.0346 | -2.3682e-06 | -49.1559 | -0.00024916 | -0.75019 | 29.7724 | -78.9286 | 1.74 | 0.24397 | 0.24943 | 0.24636 | 0.23037 | 1.74 | 0.077509 | 0 | 0.34891 | 0.012742 | 1.3008 | 4.1064e-06
CEN_FT_High_Jetfuel_CCS_99_Herb | Biomass_Herb | 0.5096 | 0 | 0.3158 | 1.4078 | 0 | 1.7236 | 1.723 | 1.2865 | 0.012602 | 818543.04 | 359028.32 | 52.08 | 105.211 | -29.672 | 160 | 107.0272 | 122.8652 | 94.4044 | 25.1182 | CEN_FT_High_Jetfuel_CCS_99_Herb | Biomass_Herb | 115.1576 | 115.1576 | 0 | -7.4264 | 0 | 62.0951 | 60.2363 | 26.4208 | 30.2158 | -2.3446e-06 | -56.3837 | -0.00024668 | -0.74642 | 22.1478 | -78.5318 | 1.723 | 0.24397 | 0.24943 | 0.24636 | 0.23037 | 1.723 | 0.077045 | 0 | 0.34682 | 0.012602 | 1.2865 | 4.0412e-06
SE_FT_High_Jetfuel_CCS_99_Herb | Biomass_Herb | 0.5088 | 0 | 0.3153 | 1.4055 | 0 | 1.7208 | 1.717 | 1.2813 | 0.01255 | 818543.04 | 359028.32 | 52.08 | 105.211 | -45.5103 | 160 | 97.5933 | 109.7912 | 86.9115 | 38.0991 | SE_FT_High_Jetfuel_CCS_99_Herb | Biomass_Herb | 118.0602 | 118.0602 | 0 | -11.265 | 0 | 56.7139 | 60.3343 | 26.4638 | 30.265 | 2.8426e-06 | -44.4521 | 0.00029907 | -0.74458 | 33.8862 | -78.338 | 1.717 | 0.24397 | 0.24943 | 0.24636 | 0.23037 | 1.717 | 0.076923 | 0 | 0.34625 | 0.01255 | 1.2813 | -4.8916e-06
MIDAT_FT_High_Jetfuel_CCS_99_Herb | Biomass_Herb | 0.5116 | 0 | 0.317 | 1.4132 | 0 | 1.7302 | 1.736 | 1.2978 | 0.012712 | 818543.04 | 359028.32 | 52.08 | 105.211 | -50.3345 | 160 | 98.7075 | 106.532 | 87.4693 | 39.2987 | MIDAT_FT_High_Jetfuel_CCS_99_Herb | Biomass_Herb | 120.6943 | 120.6943 | 0 | -11.6202 | 0 | 57.0498 | 60.0065 | 26.32 | 30.1006 | -4.936e-06 | -41.1618 | -0.00051932 | -0.75009 | 37.755 | -78.9173 | 1.736 | 0.24397 | 0.24943 | 0.24636 | 0.23037 | 1.736 | 0.077338 | 0 | 0.34815 | 0.012712 | 1.2978 | 8.5402e-06
NE_FT_High_Jetfuel_CCS_99_Herb | Biomass_Herb | 0.5135 | 0 | 0.3182 | 1.4186 | 0 | 1.7368 | 1.745 | 1.3051 | 0.012783 | 818543.04 | 359028.32 | 52.08 | 105.211 | -58.8334 | 160 | 99.4937 | 105.214 | 89.7004 | 47.3651 | NE_FT_High_Jetfuel_CCS_99_Herb | Biomass_Herb | 124.4159 | 124.4159 | 0 | -14.0039 | 0 | 57.2857 | 59.7785 | 26.22 | 29.9862 | -7.5076e-06 | -34.8497 | -0.00078988 | -0.75144 | 44.2095 | -79.06 | 1.745 | 0.24397 | 0.24943 | 0.24636 | 0.23037 | 1.745 | 0.077631 | 0 | 0.34948 | 0.012783 | 1.3051 | 1.3039e-05
CA_FT_High_Jetfuel_CCS_99_Wood | Biomass_Wood | 0.5412 | 0 | 0.3354 | 1.4951 | 0 | 1.8305 | 1.843 | 1.3793 | 0.013511 | 818543.04 | 359028.32 | 52.08 | 105.211 | -6.4122 | 160 | 313632.9674 | 154.037 | 132.8597 | 36.4887 | CA_FT_High_Jetfuel_CCS_99_Wood | Biomass_Wood | 108.962 | 108.962 | 0 | -10.7881 | 0 | 84.1502 | 56.7186 | 24.8778 | 28.4512 | 5.884e-06 | -74.4483 | 0.00061907 | -0.75353 | 4.8318 | -79.2795 | 1.843 | 0.24397 | 0.24943 | 0.24636 | 0.23037 | 1.843 | 0.081827 | 0 | 0.36833 | 0.013511 | 1.3793 | -1.0771e-05
NW_FT_High_Jetfuel_CCS_99_Wood | Biomass_Wood | 0.5401 | 0 | 0.3347 | 1.492 | 0 | 1.8267 | 1.818 | 1.3555 | 0.013277 | 818543.04 | 359028.32 | 52.08 | 105.211 | -7.3797 | 160 | 130.9966 | 149.0567 | 112.2694 | 26.7879 | NW_FT_High_Jetfuel_CCS_99_Wood | Biomass_Wood | 111.3594 | 111.3594 | 0 | -7.9204 | 0 | 81.5989 | 56.8365 | 24.9296 | 28.5104 | 3.4691e-06 | -72.5961 | 0.00036499 | -0.74205 | 5.4761 | -78.0718 | 1.818 | 0.24397 | 0.24943 | 0.24636 | 0.23037 | 1.818 | 0.081656 | 0 | 0.36756 | 0.013277 | 1.3555 | -6.337e-06
SW_FT_High_Jetfuel_CCS_99_Wood | Biomass_Wood | 0.5351 | 0 | 0.3315 | 1.4781 | 0 | 1.8096 | 1.798 | 1.3398 | 0.013124 | 818543.04 | 359028.32 | 52.08 | 105.211 | -14.5674 | 160 | 120.2822 | 137.475 | 107.5599 | 27.9575 | SW_FT_High_Jetfuel_CCS_99_Wood | Biomass_Wood | 111.9071 | 111.9071 | 0 | -8.2671 | 0 | 75.9698 | 57.3736 | 25.1651 | 28.7798 | -7.4578e-06 | -67.1135 | -0.00078464 | -0.74042 | 10.7859 | -77.9001 | 1.798 | 0.24397 | 0.24943 | 0.24636 | 0.23037 | 1.798 | 0.080875 | 0 | 0.36414 | 0.013124 | 1.3398 | 1.3496e-05
TX_FT_High_Jetfuel_CCS_99_Wood | Biomass_Wood | 0.5309 | 0 | 0.3289 | 1.4665 | 0 | 1.7954 | 1.821 | 1.3661 | 0.013381 | 818543.04 | 359028.32 | 52.08 | 105.211 | -19.4779 | 160 | 132.9555 | 152.5771 | 106.6749 | 20.175 | TX_FT_High_Jetfuel_CCS_99_Wood | Biomass_Wood | 125.9821 | 125.9821 | 0 | -5.9657 | 0 | 84.9822 | 57.8274 | 25.3642 | 29.0075 | -9.95e-06 | -65.2323 | -0.0010468 | -0.76089 | 14.8203 | -80.0537 | 1.821 | 0.24397 | 0.24943 | 0.24636 | 0.23037 | 1.821 | 0.080241 | 0 | 0.36128 | 0.013381 | 1.3661 | 1.7864e-05
NCEN_FT_High_Jetfuel_CCS_99_Wood | Biomass_Wood | 0.5328 | 0 | 0.3302 | 1.4719 | 0 | 1.8021 | 1.802 | 1.3457 | 0.013181 | 818543.04 | 359028.32 | 52.08 | 105.211 | -39.6865 | 160 | 100.7577 | 111.9908 | 89.2438 | 30.714 | NCEN_FT_High_Jetfuel_CCS_99_Wood | Biomass_Wood | 115.9179 | 115.9179 | 0 | -9.0807 | 0 | 62.1446 | 57.6124 | 25.2699 | 28.8996 | 1.1285e-06 | -48.928 | 0.00011873 | -0.74671 | 29.6344 | -78.5623 | 1.802 | 0.24397 | 0.24943 | 0.24636 | 0.23037 | 1.802 | 0.080558 | 0 | 0.36261 | 0.013181 | 1.3457 | -2.0336e-06
CEN_FT_High_Jetfuel_CCS_99_Wood | Biomass_Wood | 0.5331 | 0 | 0.3303 | 1.4727 | 0 | 1.803 | 1.802 | 1.3454 | 0.013178 | 818543.04 | 359028.32 | 52.08 | 105.211 | -29.672 | 160 | 107.0272 | 122.8652 | 94.4044 | 25.1182 | CEN_FT_High_Jetfuel_CCS_99_Wood | Biomass_Wood | 116.0756 | 116.0756 | 0 | -7.4268 | 0 | 68.1449 | 57.5836 | 25.2573 | 28.8852 | -4.9898e-06 | -56.3681 | -0.00052498 | -0.74622 | 22.1416 | -78.5102 | 1.802 | 0.24397 | 0.24943 | 0.24636 | 0.23037 | 1.802 | 0.080583 | 0 | 0.36281 | 0.013178 | 1.3454 | 8.9967e-06
SE_FT_High_Jetfuel_CCS_99_Wood | Biomass_Wood | 0.5351 | 0 | 0.3315 | 1.4781 | 0 | 1.8096 | 1.821 | 1.3626 | 0.013347 | 818543.04 | 359028.32 | 52.08 | 105.211 | -45.5103 | 160 | 97.5933 | 109.7912 | 86.9115 | 38.0991 | SE_FT_High_Jetfuel_CCS_99_Wood | Biomass_Wood | 115.769 | 115.769 | 0 | -11.2659 | 0 | 60.6715 | 57.3736 | 25.1651 | 28.7798 | -7.4578e-06 | -44.9544 | -0.00078464 | -0.753 | 34.2692 | -79.2244 | 1.821 | 0.24397 | 0.24943 | 0.24636 | 0.23037 | 1.821 | 0.080875 | 0 | 0.36414 | 0.013347 | 1.3626 | 1.3496e-05
MIDAT_FT_High_Jetfuel_CCS_99_Wood | Biomass_Wood | 0.5314 | 0 | 0.3293 | 1.4681 | 0 | 1.7974 | 1.806 | 1.3508 | 0.013231 | 818543.04 | 359028.32 | 52.08 | 105.211 | -50.3345 | 160 | 98.7075 | 106.532 | 87.4693 | 39.2987 | MIDAT_FT_High_Jetfuel_CCS_99_Wood | Biomass_Wood | 118.4859 | 118.4859 | 0 | -11.6186 | 0 | 59.27 | 57.7631 | 25.336 | 28.9752 | 4.9343e-06 | -41.2402 | 0.00051914 | -0.7515 | 37.8269 | -79.0665 | 1.806 | 0.24397 | 0.24943 | 0.24636 | 0.23037 | 1.806 | 0.080339 | 0 | 0.36168 | 0.013231 | 1.3508 | -8.8689e-06
NE_FT_High_Jetfuel_CCS_99_Wood | Biomass_Wood | 0.5281 | 0 | 0.3272 | 1.4588 | 0 | 1.786 | 1.826 | 1.3733 | 0.013452 | 818543.04 | 359028.32 | 52.08 | 105.211 | -58.8334 | 160 | 99.4937 | 105.214 | 89.7004 | 47.3651 | NE_FT_High_Jetfuel_CCS_99_Wood | Biomass_Wood | 122.0327 | 122.0327 | 0 | -14.0053 | 0 | 58.9104 | 58.1318 | 25.4977 | 29.1601 | -2.4818e-06 | -35.6617 | -0.00026111 | -0.76895 | 45.2395 | -80.9015 | 1.826 | 0.24397 | 0.24943 | 0.24636 | 0.23037 | 1.826 | 0.079826 | 0 | 0.35939 | 0.013452 | 1.3733 | 4.4325e-06
CA_FT_High_Jetfuel_CCS_99_Agri | Biomass_Agri | 0.5113 | 0 | 0.3168 | 1.4125 | 0 | 1.7293 | 1.719 | 1.2812 | 0.012549 | 818543.04 | 359028.32 | 52.08 | 105.211 | -6.4122 | 160 | 313632.9674 | 154.037 | 132.8597 | 36.4887 | CA_FT_High_Jetfuel_CCS_99_Agri | Biomass_Agri | 109.3309 | 109.3309 | 0 | -10.7886 | 0 | 76.8286 | 60.0378 | 26.3337 | 30.1162 | 1.578e-06 | -73.197 | 0.00016603 | -0.74087 | 4.7506 | -77.9475 | 1.719 | 0.24397 | 0.24943 | 0.24636 | 0.23037 | 1.719 | 0.077289 | 0 | 0.34798 | 0.012549 | 1.2812 | -2.7289e-06
NW_FT_High_Jetfuel_CCS_99_Agri | Biomass_Agri | 0.4674 | 0 | 0.2896 | 1.2912 | 0 | 1.5808 | 1.664 | 1.2629 | 0.01237 | 818543.04 | 359028.32 | 52.08 | 105.211 | -7.3797 | 160 | 130.9966 | 149.0567 | 112.2694 | 26.7879 | NW_FT_High_Jetfuel_CCS_99_Agri | Biomass_Agri | 112.3744 | 112.3744 | 0 | -7.9204 | 0 | 71.0206 | 65.6777 | 28.8075 | 32.9453 | -7.4787e-06 | -78.1555 | -0.00078684 | -0.79889 | 5.8955 | -84.0517 | 1.664 | 0.24397 | 0.24943 | 0.24636 | 0.23037 | 1.664 | 0.070653 | 0 | 0.3181 | 0.01237 | 1.2629 | 1.1822e-05
SW_FT_High_Jetfuel_CCS_99_Agri | Biomass_Agri | 0.4761 | 0 | 0.295 | 1.3152 | 0 | 1.6102 | 1.687 | 1.2785 | 0.012523 | 818543.04 | 359028.32 | 52.08 | 105.211 | -14.5674 | 160 | 120.2822 | 137.475 | 107.5599 | 27.9575 | SW_FT_High_Jetfuel_CCS_99_Agri | Biomass_Agri | 111.6656 | 111.6656 | 0 | -8.2664 | 0 | 66.7991 | 64.4785 | 28.2815 | 32.3438 | 6.3852e-06 | -71.9715 | 0.0006718 | -0.794 | 11.5666 | -83.5375 | 1.687 | 0.24397 | 0.24943 | 0.24636 | 0.23037 | 1.687 | 0.071971 | 0 | 0.32401 | 0.012523 | 1.2785 | -1.0281e-05
TX_FT_High_Jetfuel_CCS_99_Agri | Biomass_Agri | 0.4638 | 0 | 0.2874 | 1.2812 | 0 | 1.5686 | 1.633 | 1.2352 | 0.012098 | 818543.04 | 359028.32 | 52.08 | 105.211 | -19.4779 | 160 | 132.9555 | 152.5771 | 106.6749 | 20.175 | TX_FT_High_Jetfuel_CCS_99_Agri | Biomass_Agri | 122.9546 | 122.9546 | 0 | -5.9653 | 0 | 68.0064 | 66.1885 | 29.0315 | 33.2016 | 6.7208e-06 | -67.5089 | 0.00070711 | -0.78742 | 15.3375 | -82.8456 | 1.633 | 0.24397 | 0.24943 | 0.24636 | 0.23037 | 1.633 | 0.070116 | 0 | 0.31563 | 0.012098 | 1.2352 | -1.0542e-05
NCEN_FT_High_Jetfuel_CCS_99_Agri | Biomass_Agri | 0.4836 | 0 | 0.2997 | 1.336 | 0 | 1.6357 | 1.71 | 1.2951 | 0.012685 | 818543.04 | 359028.32 | 52.08 | 105.211 | -39.6865 | 160 | 100.7577 | 111.9908 | 89.2438 | 30.714 | NCEN_FT_High_Jetfuel_CCS_99_Agri | Biomass_Agri | 116.7539 | 116.7539 | 0 | -9.0807 | 0 | 54.56 | 63.4733 | 27.8406 | 31.8396 | 2.0271e-06 | -51.8792 | 0.00021327 | -0.79175 | 31.4218 | -83.3008 | 1.71 | 0.24397 | 0.24943 | 0.24636 | 0.23037 | 1.71 | 0.073117 | 0 | 0.32913 | 0.012685 | 1.2951 | -3.3158e-06
CEN_FT_High_Jetfuel_CCS_99_Agri | Biomass_Agri | 0.48 | 0 | 0.2974 | 1.326 | 0 | 1.6234 | 1.7 | 1.2882 | 0.012618 | 818543.04 | 359028.32 | 52.08 | 105.211 | -29.672 | 160 | 107.0272 | 122.8652 | 94.4044 | 25.1182 | CEN_FT_High_Jetfuel_CCS_99_Agri | Biomass_Agri | 114.8724 | 114.8724 | 0 | -7.4268 | 0 | 58.1523 | 63.9542 | 28.0515 | 32.0808 | 7.9062e-07 | -59.9397 | 8.3182e-05 | -0.79349 | 23.5446 | -83.4842 | 1.7 | 0.24397 | 0.24943 | 0.24636 | 0.23037 | 1.7 | 0.072556 | 0 | 0.32667 | 0.012618 | 1.2882 | -1.2835e-06
SE_FT_High_Jetfuel_CCS_99_Agri | Biomass_Agri | 0.4817 | 0 | 0.2985 | 1.3306 | 0 | 1.6291 | 1.689 | 1.2759 | 0.012497 | 818543.04 | 359028.32 | 52.08 | 105.211 | -45.5103 | 160 | 97.5933 | 109.7912 | 86.9115 | 38.0991 | SE_FT_High_Jetfuel_CCS_99_Agri | Biomass_Agri | 118.9805 | 118.9805 | 0 | -11.2653 | 0 | 53.3494 | 63.7305 | 27.9534 | 31.9686 | 4.797e-06 | -46.7566 | 0.00050469 | -0.78318 | 35.6429 | -82.399 | 1.689 | 0.24397 | 0.24943 | 0.24636 | 0.23037 | 1.689 | 0.072825 | 0 | 0.3278 | 0.012497 | 1.2759 | -7.8147e-06
MIDAT_FT_High_Jetfuel_CCS_99_Agri | Biomass_Agri | 0.4831 | 0 | 0.2993 | 1.3345 | 0 | 1.6338 | 1.708 | 1.2935 | 0.01267 | 818543.04 | 359028.32 | 52.08 | 105.211 | -50.3345 | 160 | 98.7075 | 106.532 | 87.4693 | 39.2987 | MIDAT_FT_High_Jetfuel_CCS_99_Agri | Biomass_Agri | 121.7658 | 121.7658 | 0 | -11.6203 | 0 | 53.5374 | 63.5471 | 27.873 | 31.8766 | 7.4568e-07 | -43.448 | 7.8453e-05 | -0.79174 | 39.852 | -83.2999 | 1.708 | 0.24397 | 0.24943 | 0.24636 | 0.23037 | 1.708 | 0.07302 | 0 | 0.32876 | 0.01267 | 1.2935 | -1.2183e-06
NE_FT_High_Jetfuel_CCS_99_Agri | Biomass_Agri | 0.4887 | 0 | 0.3028 | 1.3499 | 0 | 1.6527 | 1.715 | 1.2959 | 0.012693 | 818543.04 | 359028.32 | 52.08 | 105.211 | -58.8334 | 160 | 99.4937 | 105.214 | 89.7004 | 47.3651 | NE_FT_High_Jetfuel_CCS_99_Agri | Biomass_Agri | 125.7915 | 125.7915 | 0 | -14.0058 | 0 | 54.2751 | 62.8204 | 27.5542 | 31.5121 | -7.554e-07 | -36.3645 | -7.9476e-05 | -0.7841 | 46.131 | -82.4956 | 1.715 | 0.24397 | 0.24943 | 0.24636 | 0.23037 | 1.715 | 0.073874 | 0 | 0.33256 | 0.012693 | 1.2959 | 1.2484e-06
[7 empty] | 0 | [13 empty] | 0 | 0 | #DIV/0! | #DIV/0! | #DIV/0! | #DIV/0! | #DIV/0! | #N/A | #DIV/0! | #DIV/0! | #DIV/0! | #DIV/0! | #DIV/0! | #DIV/0! | #DIV/0! | #DIV/0! | #DIV/0! | 0 | 0.24397 | 0.24943 | 0.24636 | 0.23037 | 0 | 0 | 0 | 0 | 0 | 0 | 0
[7 empty] | 0 | [13 empty] | 0 | 0 | #DIV/0! | #DIV/0! | #DIV/0! | #DIV/0! | #DIV/0! | #N/A | #DIV/0! | #DIV/0! | #DIV/0! | #DIV/0! | #DIV/0! | #DIV/0! | #DIV/0! | #DIV/0! | #DIV/0! | 0 | 0.24397 | 0.24943 | 0.24636 | 0.23037 | 0 | 0 | 0 | 0 | 0 | 0 | 0
[7 empty] | 0 | [13 empty] | 0 | 0 | #DIV/0! | #DIV/0! | #DIV/0! | #DIV/0! | #DIV/0! | #N/A | #DIV/0! | #DIV/0! | #DIV/0! | #DIV/0! | #DIV/0! | #DIV/0! | #DIV/0! | #DIV/0! | #DIV/0! | 0 | 0.24397 | 0.24943 | 0.24636 | 0.23037 | 0 | 0 | 0 | 0 | 0 | 0 | 0
[7 empty] | 0 | [13 empty] | 0 | 0 | #DIV/0! | #DIV/0! | #DIV/0! | #DIV/0! | #DIV/0! | #N/A | #DIV/0! | #DIV/0! | #DIV/0! | #DIV/0! | #DIV/0! | #DIV/0! | #DIV/0! | #DIV/0! | #DIV/0! | 0 | 0.24397 | 0.24943 | 0.24636 | 0.23037 | 0 | 0 | 0 | 0 | 0 | 0 | 0
[7 empty] | 0 | [13 empty] | 0 | 0 | #DIV/0! | #DIV/0! | #DIV/0! | #DIV/0! | #DIV/0! | #N/A | #DIV/0! | #DIV/0! | #DIV/0! | #DIV/0! | #DIV/0! | #DIV/0! | #DIV/0! | #DIV/0! | #DIV/0! | 0 | 0.24397 | 0.24943 | 0.24636 | 0.23037 | 0 | 0 | 0 | 0 | 0 | 0 | 0
[7 empty] | 0 | [13 empty] | 0 | 0 | #DIV/0! | #DIV/0! | #DIV/0! | #DIV/0! | #DIV/0! | #N/A | #DIV/0! | #DIV/0! | #DIV/0! | #DIV/0! | #DIV/0! | #DIV/0! | #DIV/0! | #DIV/0! | #DIV/0! | 0 | 0.24397 | 0.24943 | 0.24636 | 0.23037 | 0 | 0 | 0 | 0 | 0 | 0 | 0
[7 empty] | 0 | [13 empty] | 0 | 0 | #DIV/0! | #DIV/0! | #DIV/0! | #DIV/0! | #DIV/0! | #N/A | #DIV/0! | #DIV/0! | #DIV/0! | #DIV/0! | #DIV/0! | #DIV/0! | #DIV/0! | #DIV/0! | #DIV/0! | 0 | 0.24397 | 0.24943 | 0.24636 | 0.23037 | 0 | 0 | 0 | 0 | 0 | 0 | 0
[7 empty] | 0 | [13 empty] | 0 | 0 | #DIV/0! | #DIV/0! | #DIV/0! | #DIV/0! | #DIV/0! | #N/A | #DIV/0! | #DIV/0! | #DIV/0! | #DIV/0! | #DIV/0! | #DIV/0! | #DIV/0! | #DIV/0! | #DIV/0! | 0 | 0.24397 | 0.24943 | 0.24636 | 0.23037 | 0 | 0 | 0 | 0 | 0 | 0 | 0
[7 empty] | 0 | [13 empty] | 0 | 0 | #DIV/0! | #DIV/0! | #DIV/0! | #DIV/0! | #DIV/0! | #N/A | #DIV/0! | #DIV/0! | #DIV/0! | #DIV/0! | #DIV/0! | #DIV/0! | #DIV/0! | #DIV/0! | #DIV/0! | 0 | 0.24397 | 0.24943 | 0.24636 | 0.23037 | 0 | 0 | 0 | 0 | 0 | 0 | 0
[7 empty] | 0 | [13 empty] | 0 | 0 | #DIV/0! | #DIV/0! | #DIV/0! | #DIV/0! | #DIV/0! | #N/A | #DIV/0! | #DIV/0! | #DIV/0! | #DIV/0! | #DIV/0! | #DIV/0! | #DIV/0! | #DIV/0! | #DIV/0! | 0 | 0.24397 | 0.24943 | 0.24636 | 0.23037 | 0 | 0 | 0 | 0 | 0 | 0 | 0
[7 empty] | 0 | [13 empty] | 0 | 0 | #DIV/0! | #DIV/0! | #DIV/0! | #DIV/0! | #DIV/0! | #N/A | #DIV/0! | #DIV/0! | #DIV/0! | #DIV/0! | #DIV/0! | #DIV/0! | #DIV/0! | #DIV/0! | #DIV/0! | 0 | 0.24397 | 0.24943 | 0.24636 | 0.23037 | 0 | 0 | 0 | 0 | 0 | 0 | 0
[7 empty] | 0 | [13 empty] | 0 | 0 | #DIV/0! | #DIV/0! | #DIV/0! | #DIV/0! | #DIV/0! | #N/A | #DIV/0! | #DIV/0! | #DIV/0! | #DIV/0! | #DIV/0! | #DIV/0! | #DIV/0! | #DIV/0! | #DIV/0! | 0 | 0.24397 | 0.24943 | 0.24636 | 0.23037 | 0 | 0 | 0 | 0 | 0 | 0 | 0
[7 empty] | 0 | [13 empty] | 0 | 0 | #DIV/0! | #DIV/0! | #DIV/0! | #DIV/0! | #DIV/0! | #N/A | #DIV/0! | #DIV/0! | #DIV/0! | #DIV/0! | #DIV/0! | #DIV/0! | #DIV/0! | #DIV/0! | #DIV/0! | 0 | 0.24397 | 0.24943 | 0.24636 | 0.23037 | 0 | 0 | 0 | 0 | 0 | 0 | 0
[7 empty] | 0 | [13 empty] | 0 | 0 | #DIV/0! | #DIV/0! | #DIV/0! | #DIV/0! | #DIV/0! | #N/A | #DIV/0! | #DIV/0! | #DIV/0! | #DIV/0! | #DIV/0! | #DIV/0! | #DIV/0! | #DIV/0! | #DIV/0! | 0 | 0.24397 | 0.24943 | 0.24636 | 0.23037 | 0 | 0 | 0 | 0 | 0 | 0 | 0
[7 empty] | 0 | [13 empty] | 0 | 0 | #DIV/0! | #DIV/0! | #DIV/0! | #DIV/0! | #DIV/0! | #N/A | #DIV/0! | #DIV/0! | #DIV/0! | #DIV/0! | #DIV/0! | #DIV/0! | #DIV/0! | #DIV/0! | #DIV/0! | 0 | 0.24397 | 0.24943 | 0.24636 | 0.23037 | 0 | 0 | 0 | 0 | 0 | 0 | 0
[7 empty] | 0 | [13 empty] | 0 | 0 | #DIV/0! | #DIV/0! | #DIV/0! | #DIV/0! | #DIV/0! | #N/A | #DIV/0! | #DIV/0! | #DIV/0! | #DIV/0! | #DIV/0! | #DIV/0! | #DIV/0! | #DIV/0! | #DIV/0! | 0 | 0.24397 | 0.24943 | 0.24636 | 0.23037 | 0 | 0 | 0 | 0 | 0 | 0 | 0
[7 empty] | 0 | [13 empty] | 0 | 0 | #DIV/0! | #DIV/0! | #DIV/0! | #DIV/0! | #DIV/0! | #N/A | #DIV/0! | #DIV/0! | #DIV/0! | #DIV/0! | #DIV/0! | #DIV/0! | #DIV/0! | #DIV/0! | #DIV/0! | 0 | 0.24397 | 0.24943 | 0.24636 | 0.23037 | 0 | 0 | 0 | 0 | 0 | 0 | 0
[7 empty] | 0 | [13 empty] | 0 | 0 | #DIV/0! | #DIV/0! | #DIV/0! | #DIV/0! | #DIV/0! | #N/A | #DIV/0! | #DIV/0! | #DIV/0! | #DIV/0! | #DIV/0! | #DIV/0! | #DIV/0! | #DIV/0! | #DIV/0! | 0 | 0.24397 | 0.24943 | 0.24636 | 0.23037 | 0 | 0 | 0 | 0 | 0 | 0 | 0
[7 empty] | 0 | [13 empty] | 0 | 0 | #DIV/0! | #DIV/0! | #DIV/0! | #DIV/0! | #DIV/0! | #N/A | #DIV/0! | #DIV/0! | #DIV/0! | #DIV/0! | #DIV/0! | #DIV/0! | #DIV/0! | #DIV/0! | #DIV/0! | 0 | 0.24397 | 0.24943 | 0.24636 | 0.23037 | 0 | 0 | 0 | 0 | 0 | 0 | 0
[7 empty] | 0 | [13 empty] | 0 | 0 | #DIV/0! | #DIV/0! | #DIV/0! | #DIV/0! | #DIV/0! | #N/A | #DIV/0! | #DIV/0! | #DIV/0! | #DIV/0! | #DIV/0! | #DIV/0! | #DIV/0! | #DIV/0! | #DIV/0! | 0 | 0.24397 | 0.24943 | 0.24636 | 0.23037 | 0 | 0 | 0 | 0 | 0 | 0 | 0
[7 empty] | 0 | [13 empty] | 0 | 0 | #DIV/0! | #DIV/0! | #DIV/0! | #DIV/0! | #DIV/0! | #N/A | #DIV/0! | #DIV/0! | #DIV/0! | #DIV/0! | #DIV/0! | #DIV/0! | #DIV/0! | #DIV/0! | #DIV/0! | 0 | 0.24397 | 0.24943 | 0.24636 | 0.23037 | 0 | 0 | 0 | 0 | 0 | 0 | 0
[7 empty] | 0 | [13 empty] | 0 | 0 | #DIV/0! | #DIV/0! | #DIV/0! | #DIV/0! | #DIV/0! | #N/A | #DIV/0! | #DIV/0! | #DIV/0! | #DIV/0! | #DIV/0! | #DIV/0! | #DIV/0! | #DIV/0! | #DIV/0! | 0 | 0.24397 | 0.24943 | 0.24636 | 0.23037 | 0 | 0 | 0 | 0 | 0 | 0 | 0
[7 empty] | 0 | [13 empty] | 0 | 0 | #DIV/0! | #DIV/0! | #DIV/0! | #DIV/0! | #DIV/0! | #N/A | #DIV/0! | #DIV/0! | #DIV/0! | #DIV/0! | #DIV/0! | #DIV/0! | #DIV/0! | #DIV/0! | #DIV/0! | 0 | 0.24397 | 0.24943 | 0.24636 | 0.23037 | 0 | 0 | 0 | 0 | 0 | 0 | 0
[7 empty] | 0 | [13 empty] | 0 | 0 | #DIV/0! | #DIV/0! | #DIV/0! | #DIV/0! | #DIV/0! | #N/A | #DIV/0! | #DIV/0! | #DIV/0! | #DIV/0! | #DIV/0! | #DIV/0! | #DIV/0! | #DIV/0! | #DIV/0! | 0 | 0.24397 | 0.24943 | 0.24636 | 0.23037 | 0 | 0 | 0 | 0 | 0 | 0 | 0
[7 empty] | 0 | [13 empty] | 0 | 0 | #DIV/0! | #DIV/0! | #DIV/0! | #DIV/0! | #DIV/0! | #N/A | #DIV/0! | #DIV/0! | #DIV/0! | #DIV/0! | #DIV/0! | #DIV/0! | #DIV/0! | #DIV/0! | #DIV/0! | 0 | 0.24397 | 0.24943 | 0.24636 | 0.23037 | 0 | 0 | 0 | 0 | 0 | 0 | 0
[7 empty] | 0 | [13 empty] | 0 | 0 | #DIV/0! | #DIV/0! | #DIV/0! | #DIV/0! | #DIV/0! | #N/A | #DIV/0! | #DIV/0! | #DIV/0! | #DIV/0! | #DIV/0! | #DIV/0! | #DIV/0! | #DIV/0! | #DIV/0! | 0 | 0.24397 | 0.24943 | 0.24636 | 0.23037 | 0 | 0 | 0 | 0 | 0 | 0 | 0
[7 empty] | 0 | [13 empty] | 0 | 0 | #DIV/0! | #DIV/0! | #DIV/0! | #DIV/0! | #DIV/0! | #N/A | #DIV/0! | #DIV/0! | #DIV/0! | #DIV/0! | #DIV/0! | #DIV/0! | #DIV/0! | #DIV/0! | #DIV/0! | 0 | 0.24397 | 0.24943 | 0.24636 | 0.23037 | 0 | 0 | 0 | 0 | 0 | 0 | 0
[7 empty] | 0 | [13 empty] | 0 | 0 | #DIV/0! | #DIV/0! | #DIV/0! | #DIV/0! | #DIV/0! | #N/A | #DIV/0! | #DIV/0! | #DIV/0! | #DIV/0! | #DIV/0! | #DIV/0! | #DIV/0! | #DIV/0! | #DIV/0! | 0 | 0.24397 | 0.24943 | 0.24636 | 0.23037 | 0 | 0 | 0 | 0 | 0 | 0 | 0
[7 empty] | 0 | [13 empty] | 0 | 0 | #DIV/0! | #DIV/0! | #DIV/0! | #DIV/0! | #DIV/0! | #N/A | #DIV/0! | #DIV/0! | #DIV/0! | #DIV/0! | #DIV/0! | #DIV/0! | #DIV/0! | #DIV/0! | #DIV/0! | 0 | 0.24397 | 0.24943 | 0.24636 | 0.23037 | 0 | 0 | 0 | 0 | 0 | 0 | 0
[7 empty] | 0 | [13 empty] | 0 | 0 | #DIV/0! | #DIV/0! | #DIV/0! | #DIV/0! | #DIV/0! | #N/A | #DIV/0! | #DIV/0! | #DIV/0! | #DIV/0! | #DIV/0! | #DIV/0! | #DIV/0! | #DIV/0! | #DIV/0! | 0 | 0.24397 | 0.24943 | 0.24636 | 0.23037 | 0 | 0 | 0 | 0 | 0 | 0 | 0
[7 empty] | 0 | [13 empty] | 0 | 0 | #DIV/0! | #DIV/0! | #DIV/0! | #DIV/0! | #DIV/0! | #N/A | #DIV/0! | #DIV/0! | #DIV/0! | #DIV/0! | #DIV/0! | #DIV/0! | #DIV/0! | #DIV/0! | #DIV/0! | 0 | 0.24397 | 0.24943 | 0.24636 | 0.23037 | 0 | 0 | 0 | 0 | 0 | 0 | 0
[7 empty] | 0 | [13 empty] | 0 | 0 | #DIV/0! | #DIV/0! | #DIV/0! | #DIV/0! | #DIV/0! | #N/A | #DIV/0! | #DIV/0! | #DIV/0! | #DIV/0! | #DIV/0! | #DIV/0! | #DIV/0! | #DIV/0! | #DIV/0! | 0 | 0.24397 | 0.24943 | 0.24636 | 0.23037 | 0 | 0 | 0 | 0 | 0 | 0 | 0
[7 empty] | 0 | [13 empty] | 0 | 0 | #DIV/0! | #DIV/0! | #DIV/0! | #DIV/0! | #DIV/0! | #N/A | #DIV/0! | #DIV/0! | #DIV/0! | #DIV/0! | #DIV/0! | #DIV/0! | #DIV/0! | #DIV/0! | #DIV/0! | 0 | 0.24397 | 0.24943 | 0.24636 | 0.23037 | 0 | 0 | 0 | 0 | 0 | 0 | 0
[7 empty] | 0 | [13 empty] | 0 | 0 | #DIV/0! | #DIV/0! | #DIV/0! | #DIV/0! | #DIV/0! | #N/A | #DIV/0! | #DIV/0! | #DIV/0! | #DIV/0! | #DIV/0! | #DIV/0! | #DIV/0! | #DIV/0! | #DIV/0! | 0 | 0.24397 | 0.24943 | 0.24636 | 0.23037 | 0 | 0 | 0 | 0 | 0 | 0 | 0
[7 empty] | 0 | [13 empty] | 0 | 0 | #DIV/0! | #DIV/0! | #DIV/0! | #DIV/0! | #DIV/0! | #N/A | #DIV/0! | #DIV/0! | #DIV/0! | #DIV/0! | #DIV/0! | #DIV/0! | #DIV/0! | #DIV/0! | #DIV/0! | 0 | 0.24397 | 0.24943 | 0.24636 | 0.23037 | 0 | 0 | 0 | 0 | 0 | 0 | 0
[7 empty] | 0 | [13 empty] | 0 | 0 | #DIV/0! | #DIV/0! | #DIV/0! | #DIV/0! | #DIV/0! | #N/A | #DIV/0! | #DIV/0! | #DIV/0! | #DIV/0! | #DIV/0! | #DIV/0! | #DIV/0! | #DIV/0! | #DIV/0! | 0 | 0.24397 | 0.24943 | 0.24636 | 0.23037 | 0 | 0 | 0 | 0 | 0 | 0 | 0
[7 empty] | 0 | [13 empty] | 0 | 0 | #DIV/0! | #DIV/0! | #DIV/0! | #DIV/0! | #DIV/0! | #N/A | #DIV/0! | #DIV/0! | #DIV/0! | #DIV/0! | #DIV/0! | #DIV/0! | #DIV/0! | #DIV/0! | #DIV/0! | 0 | 0.24397 | 0.24943 | 0.24636 | 0.23037 | 0 | 0 | 0 | 0 | 0 | 0 | 0
[7 empty] | 0 | [13 empty] | 0 | 0 | #DIV/0! | #DIV/0! | #DIV/0! | #DIV/0! | #DIV/0! | #N/A | #DIV/0! | #DIV/0! | #DIV/0! | #DIV/0! | #DIV/0! | #DIV/0! | #DIV/0! | #DIV/0! | #DIV/0! | 0 | 0.24397 | 0.24943 | 0.24636 | 0.23037 | 0 | 0 | 0 | 0 | 0 | 0 | 0
[7 empty] | 0 | [13 empty] | 0 | 0 | #DIV/0! | #DIV/0! | #DIV/0! | #DIV/0! | #DIV/0! | #N/A | #DIV/0! | #DIV/0! | #DIV/0! | #DIV/0! | #DIV/0! | #DIV/0! | #DIV/0! | #DIV/0! | #DIV/0! | 0 | 0.24397 | 0.24943 | 0.24636 | 0.23037 | 0 | 0 | 0 | 0 | 0 | 0 | 0
[7 empty] | 0 | [13 empty] | 0 | 0 | #DIV/0! | #DIV/0! | #DIV/0! | #DIV/0! | #DIV/0! | #N/A | #DIV/0! | #DIV/0! | #DIV/0! | #DIV/0! | #DIV/0! | #DIV/0! | #DIV/0! | #DIV/0! | #DIV/0! | 0 | 0.24397 | 0.24943 | 0.24636 | 0.23037 | 0 | 0 | 0 | 0 | 0 | 0 | 0
[7 empty] | 0 | [13 empty] | 0 | 0 | #DIV/0! | #DIV/0! | #DIV/0! | #DIV/0! | #DIV/0! | #N/A | #DIV/0! | #DIV/0! | #DIV/0! | #DIV/0! | #DIV/0! | #DIV/0! | #DIV/0! | #DIV/0! | #DIV/0! | 0 | 0.24397 | 0.24943 | 0.24636 | 0.23037 | 0 | 0 | 0 | 0 | 0 | 0 | 0
[7 empty] | 0 | [13 empty] | 0 | 0 | #DIV/0! | #DIV/0! | #DIV/0! | #DIV/0! | #DIV/0! | #N/A | #DIV/0! | #DIV/0! | #DIV/0! | #DIV/0! | #DIV/0! | #DIV/0! | #DIV/0! | #DIV/0! | #DIV/0! | 0 | 0.24397 | 0.24943 | 0.24636 | 0.23037 | 0 | 0 | 0 | 0 | 0 | 0 | 0
[7 empty] | 0 | [13 empty] | 0 | 0 | #DIV/0! | #DIV/0! | #DIV/0! | #DIV/0! | #DIV/0! | #N/A | #DIV/0! | #DIV/0! | #DIV/0! | #DIV/0! | #DIV/0! | #DIV/0! | #DIV/0! | #DIV/0! | #DIV/0! | 0 | 0.24397 | 0.24943 | 0.24636 | 0.23037 | 0 | 0 | 0 | 0 | 0 | 0 | 0
[7 empty] | 0 | [13 empty] | 0 | 0 | #DIV/0! | #DIV/0! | #DIV/0! | #DIV/0! | #DIV/0! | #N/A | #DIV/0! | #DIV/0! | #DIV/0! | #DIV/0! | #DIV/0! | #DIV/0! | #DIV/0! | #DIV/0! | #DIV/0! | 0 | 0.24397 | 0.24943 | 0.24636 | 0.23037 | 0 | 0 | 0 | 0 | 0 | 0 | 0
[7 empty] | 0 | [13 empty] | 0 | 0 | #DIV/0! | #DIV/0! | #DIV/0! | #DIV/0! | #DIV/0! | #N/A | #DIV/0! | #DIV/0! | #DIV/0! | #DIV/0! | #DIV/0! | #DIV/0! | #DIV/0! | #DIV/0! | #DIV/0! | 0 | 0.24397 | 0.24943 | 0.24636 | 0.23037 | 0 | 0 | 0 | 0 | 0 | 0 | 0
[7 empty] | 0 | [13 empty] | 0 | 0 | #DIV/0! | #DIV/0! | #DIV/0! | #DIV/0! | #DIV/0! | #N/A | #DIV/0! | #DIV/0! | #DIV/0! | #DIV/0! | #DIV/0! | #DIV/0! | #DIV/0! | #DIV/0! | #DIV/0! | 0 | 0.24397 | 0.24943 | 0.24636 | 0.23037 | 0 | 0 | 0 | 0 | 0 | 0 | 0
[7 empty] | 0 | [13 empty] | 0 | 0 | #DIV/0! | #DIV/0! | #DIV/0! | #DIV/0! | #DIV/0! | #N/A | #DIV/0! | #DIV/0! | #DIV/0! | #DIV/0! | #DIV/0! | #DIV/0! | #DIV/0! | #DIV/0! | #DIV/0! | 0 | 0.24397 | 0.24943 | 0.24636 | 0.23037 | 0 | 0 | 0 | 0 | 0 | 0 | 0
[7 empty] | 0 | [13 empty] | 0 | 0 | #DIV/0! | #DIV/0! | #DIV/0! | #DIV/0! | #DIV/0! | #N/A | #DIV/0! | #DIV/0! | #DIV/0! | #DIV/0! | #DIV/0! | #DIV/0! | #DIV/0! | #DIV/0! | #DIV/0! | 0 | 0.24397 | 0.24943 | 0.24636 | 0.23037 | 0 | 0 | 0 | 0 | 0 | 0 | 0
[7 empty] | 0 | [13 empty] | 0 | 0 | #DIV/0! | #DIV/0! | #DIV/0! | #DIV/0! | #DIV/0! | #N/A | #DIV/0! | #DIV/0! | #DIV/0! | #DIV/0! | #DIV/0! | #DIV/0! | #DIV/0! | #DIV/0! | #DIV/0! | 0 | 0.24397 | 0.24943 | 0.24636 | 0.23037 | 0 | 0 | 0 | 0 | 0 | 0 | 0
[7 empty] | 0 | [13 empty] | 0 | 0 | #DIV/0! | #DIV/0! | #DIV/0! | #DIV/0! | #DIV/0! | #N/A | #DIV/0! | #DIV/0! | #DIV/0! | #DIV/0! | #DIV/0! | #DIV/0! | #DIV/0! | #DIV/0! | #DIV/0! | 0 | 0.24397 | 0.24943 | 0.24636 | 0.23037 | 0 | 0 | 0 | 0 | 0 | 0 | 0
[7 empty] | 0 | [13 empty] | 0 | 0 | #DIV/0! | #DIV/0! | #DIV/0! | #DIV/0! | #DIV/0! | #N/A | #DIV/0! | #DIV/0! | #DIV/0! | #DIV/0! | #DIV/0! | #DIV/0! | #DIV/0! | #DIV/0! | #DIV/0! | 0 | 0.24397 | 0.24943 | 0.24636 | 0.23037 | 0 | 0 | 0 | 0 | 0 | 0 | 0
[7 empty] | 0 | [13 empty] | 0 | 0 | #DIV/0! | #DIV/0! | #DIV/0! | #DIV/0! | #DIV/0! | #N/A | #DIV/0! | #DIV/0! | #DIV/0! | #DIV/0! | #DIV/0! | #DIV/0! | #DIV/0! | #DIV/0! | #DIV/0! | 0 | 0.24397 | 0.24943 | 0.24636 | 0.23037 | 0 | 0 | 0 | 0 | 0 | 0 | 0
[7 empty] | 0 | [13 empty] | 0 | 0 | #DIV/0! | #DIV/0! | #DIV/0! | #DIV/0! | #DIV/0! | #N/A | #DIV/0! | #DIV/0! | #DIV/0! | #DIV/0! | #DIV/0! | #DIV/0! | #DIV/0! | #DIV/0! | #DIV/0! | 0 | 0.24397 | 0.24943 | 0.24636 | 0.23037 | 0 | 0 | 0 | 0 | 0 | 0 | 0
[7 empty] | 0 | [13 empty] | 0 | 0 | #DIV/0! | #DIV/0! | #DIV/0! | #DIV/0! | #DIV/0! | #N/A | #DIV/0! | #DIV/0! | #DIV/0! | #DIV/0! | #DIV/0! | #DIV/0! | #DIV/0! | #DIV/0! | #DIV/0! | 0 | 0.24397 | 0.24943 | 0.24636 | 0.23037 | 0 | 0 | 0 | 0 | 0 | 0 | 0
[7 empty] | 0 | [13 empty] | 0 | 0 | #DIV/0! | #DIV/0! | #DIV/0! | #DIV/0! | #DIV/0! | #N/A | #DIV/0! | #DIV/0! | #DIV/0! | #DIV/0! | #DIV/0! | #DIV/0! | #DIV/0! | #DIV/0! | #DIV/0! | 0 | 0.24397 | 0.24943 | 0.24636 | 0.23037 | 0 | 0 | 0 | 0 | 0 | 0 | 0
[7 empty] | 0 | [13 empty] | 0 | 0 | #DIV/0! | #DIV/0! | #DIV/0! | #DIV/0! | #DIV/0! | #N/A | #DIV/0! | #DIV/0! | #DIV/0! | #DIV/0! | #DIV/0! | #DIV/0! | #DIV/0! | #DIV/0! | #DIV/0! | 0 | 0.24397 | 0.24943 | 0.24636 | 0.23037 | 0 | 0 | 0 | 0 | 0 | 0 | 0
[7 empty] | 0 | [13 empty] | 0 | 0 | #DIV/0! | #DIV/0! | #DIV/0! | #DIV/0! | #DIV/0! | #N/A | #DIV/0! | #DIV/0! | #DIV/0! | #DIV/0! | #DIV/0! | #DIV/0! | #DIV/0! | #DIV/0! | #DIV/0! | 0 | 0.24397 | 0.24943 | 0.24636 | 0.23037 | 0 | 0 | 0 | 0 | 0 | 0 | 0
[7 empty] | 0 | [13 empty] | 0 | 0 | #DIV/0! | #DIV/0! | #DIV/0! | #DIV/0! | #DIV/0! | #N/A | #DIV/0! | #DIV/0! | #DIV/0! | #DIV/0! | #DIV/0! | #DIV/0! | #DIV/0! | #DIV/0! | #DIV/0! | 0 | 0.24397 | 0.24943 | 0.24636 | 0.23037 | 0 | 0 | 0 | 0 | 0 | 0 | 0
[7 empty] | 0 | [13 empty] | 0 | 0 | #DIV/0! | #DIV/0! | #DIV/0! | #DIV/0! | #DIV/0! | #N/A | #DIV/0! | #DIV/0! | #DIV/0! | #DIV/0! | #DIV/0! | #DIV/0! | #DIV/0! | #DIV/0! | #DIV/0! | 0 | 0.24397 | 0.24943 | 0.24636 | 0.23037 | 0 | 0 | 0 | 0 | 0 | 0 | 0
[7 empty] | 0 | [13 empty] | 0 | 0 | #DIV/0! | #DIV/0! | #DIV/0! | #DIV/0! | #DIV/0! | #N/A | #DIV/0! | #DIV/0! | #DIV/0! | #DIV/0! | #DIV/0! | #DIV/0! | #DIV/0! | #DIV/0! | #DIV/0! | 0 | 0.24397 | 0.24943 | 0.24636 | 0.23037 | 0 | 0 | 0 | 0 | 0 | 0 | 0
[7 empty] | 0 | [13 empty] | 0 | 0 | #DIV/0! | #DIV/0! | #DIV/0! | #DIV/0! | #DIV/0! | #N/A | #DIV/0! | #DIV/0! | #DIV/0! | #DIV/0! | #DIV/0! | #DIV/0! | #DIV/0! | #DIV/0! | #DIV/0! | 0 | 0.24397 | 0.24943 | 0.24636 | 0.23037 | 0 | 0 | 0 | 0 | 0 | 0 | 0
[7 empty] | 0 | [13 empty] | 0 | 0 | #DIV/0! | #DIV/0! | #DIV/0! | #DIV/0! | #DIV/0! | #N/A | #DIV/0! | #DIV/0! | #DIV/0! | #DIV/0! | #DIV/0! | #DIV/0! | #DIV/0! | #DIV/0! | #DIV/0! | 0 | 0.24397 | 0.24943 | 0.24636 | 0.23037 | 0 | 0 | 0 | 0 | 0 | 0 | 0
[7 empty] | 0 | [13 empty] | 0 | 0 | #DIV/0! | #DIV/0! | #DIV/0! | #DIV/0! | #DIV/0! | #N/A | #DIV/0! | #DIV/0! | #DIV/0! | #DIV/0! | #DIV/0! | #DIV/0! | #DIV/0! | #DIV/0! | #DIV/0! | 0 | 0.24397 | 0.24943 | 0.24636 | 0.23037 | 0 | 0 | 0 | 0 | 0 | 0 | 0
[7 empty] | 0 | [13 empty] | 0 | 0 | #DIV/0! | #DIV/0! | #DIV/0! | #DIV/0! | #DIV/0! | #N/A | #DIV/0! | #DIV/0! | #DIV/0! | #DIV/0! | #DIV/0! | #DIV/0! | #DIV/0! | #DIV/0! | #DIV/0! | 0 | 0.24397 | 0.24943 | 0.24636 | 0.23037 | 0 | 0 | 0 | 0 | 0 | 0 | 0
[7 empty] | 0 | [13 empty] | 0 | 0 | #DIV/0! | #DIV/0! | #DIV/0! | #DIV/0! | #DIV/0! | #N/A | #DIV/0! | #DIV/0! | #DIV/0! | #DIV/0! | #DIV/0! | #DIV/0! | #DIV/0! | #DIV/0! | #DIV/0! | 0 | 0.24397 | 0.24943 | 0.24636 | 0.23037 | 0 | 0 | 0 | 0 | 0 | 0 | 0
[7 empty] | 0 | [13 empty] | 0 | 0 | #DIV/0! | #DIV/0! | #DIV/0! | #DIV/0! | #DIV/0! | #N/A | #DIV/0! | #DIV/0! | #DIV/0! | #DIV/0! | #DIV/0! | #DIV/0! | #DIV/0! | #DIV/0! | #DIV/0! | 0 | 0.24397 | 0.24943 | 0.24636 | 0.23037 | 0 | 0 | 0 | 0 | 0 | 0 | 0
[7 empty] | 0 | [13 empty] | 0 | 0 | #DIV/0! | #DIV/0! | #DIV/0! | #DIV/0! | #DIV/0! | #N/A | #DIV/0! | #DIV/0! | #DIV/0! | #DIV/0! | #DIV/0! | #DIV/0! | #DIV/0! | #DIV/0! | #DIV/0! | 0 | 0.24397 | 0.24943 | 0.24636 | 0.23037 | 0 | 0 | 0 | 0 | 0 | 0 | 0
[7 empty] | 0 | [13 empty] | 0 | 0 | #DIV/0! | #DIV/0! | #DIV/0! | #DIV/0! | #DIV/0! | #N/A | #DIV/0! | #DIV/0! | #DIV/0! | #DIV/0! | #DIV/0! | #DIV/0! | #DIV/0! | #DIV/0! | #DIV/0! | 0 | 0.24397 | 0.24943 | 0.24636 | 0.23037 | 0 | 0 | 0 | 0 | 0 | 0 | 0
[7 empty] | 0 | [13 empty] | 0 | 0 | #DIV/0! | #DIV/0! | #DIV/0! | #DIV/0! | #DIV/0! | #N/A | #DIV/0! | #DIV/0! | #DIV/0! | #DIV/0! | #DIV/0! | #DIV/0! | #DIV/0! | #DIV/0! | #DIV/0! | 0 | 0.24397 | 0.24943 | 0.24636 | 0.23037 | 0 | 0 | 0 | 0 | 0 | 0 | 0
[7 empty] | 0 | [13 empty] | 0 | 0 | #DIV/0! | #DIV/0! | #DIV/0! | #DIV/0! | #DIV/0! | #N/A | #DIV/0! | #DIV/0! | #DIV/0! | #DIV/0! | #DIV/0! | #DIV/0! | #DIV/0! | #DIV/0! | #DIV/0! | 0 | 0.24397 | 0.24943 | 0.24636 | 0.23037 | 0 | 0 | 0 | 0 | 0 | 0 | 0
[7 empty] | 0 | [13 empty] | 0 | 0 | #DIV/0! | #DIV/0! | #DIV/0! | #DIV/0! | #DIV/0! | #N/A | #DIV/0! | #DIV/0! | #DIV/0! | #DIV/0! | #DIV/0! | #DIV/0! | #DIV/0! | #DIV/0! | #DIV/0! | 0 | 0.24397 | 0.24943 | 0.24636 | 0.23037 | 0 | 0 | 0 | 0 | 0 | 0 | 0
[7 empty] | 0 | [13 empty] | 0 | 0 | #DIV/0! | #DIV/0! | #DIV/0! | #DIV/0! | #DIV/0! | #N/A | #DIV/0! | #DIV/0! | #DIV/0! | #DIV/0! | #DIV/0! | #DIV/0! | #DIV/0! | #DIV/0! | #DIV/0! | 0 | 0.24397 | 0.24943 | 0.24636 | 0.23037 | 0 | 0 | 0 | 0 | 0 | 0 | 0
[7 empty] | 0 | [13 empty] | 0 | 0 | #DIV/0! | #DIV/0! | #DIV/0! | #DIV/0! | #DIV/0! | #N/A | #DIV/0! | #DIV/0! | #DIV/0! | #DIV/0! | #DIV/0! | #DIV/0! | #DIV/0! | #DIV/0! | #DIV/0! | 0 | 0.24397 | 0.24943 | 0.24636 | 0.23037 | 0 | 0 | 0 | 0 | 0 | 0 | 0
[7 empty] | 0 | [13 empty] | 0 | 0 | #DIV/0! | #DIV/0! | #DIV/0! | #DIV/0! | #DIV/0! | #N/A | #DIV/0! | #DIV/0! | #DIV/0! | #DIV/0! | #DIV/0! | #DIV/0! | #DIV/0! | #DIV/0! | #DIV/0! | 0 | 0.24397 | 0.24943 | 0.24636 | 0.23037 | 0 | 0 | 0 | 0 | 0 | 0 | 0
[7 empty] | 0 | [13 empty] | 0 | 0 | #DIV/0! | #DIV/0! | #DIV/0! | #DIV/0! | #DIV/0! | #N/A | #DIV/0! | #DIV/0! | #DIV/0! | #DIV/0! | #DIV/0! | #DIV/0! | #DIV/0! | #DIV/0! | #DIV/0! | 0 | 0.24397 | 0.24943 | 0.24636 | 0.23037 | 0 | 0 | 0 | 0 | 0 | 0 | 0
[7 empty] | 0 | [13 empty] | 0 | 0 | #DIV/0! | #DIV/0! | #DIV/0! | #DIV/0! | #DIV/0! | #N/A | #DIV/0! | #DIV/0! | #DIV/0! | #DIV/0! | #DIV/0! | #DIV/0! | #DIV/0! | #DIV/0! | #DIV/0! | 0 | 0.24397 | 0.24943 | 0.24636 | 0.23037 | 0 | 0 | 0 | 0 | 0 | 0 | 0
[7 empty] | 0 | [13 empty] | 0 | 0 | #DIV/0! | #DIV/0! | #DIV/0! | #DIV/0! | #DIV/0! | #N/A | #DIV/0! | #DIV/0! | #DIV/0! | #DIV/0! | #DIV/0! | #DIV/0! | #DIV/0! | #DIV/0! | #DIV/0! | 0 | 0.24397 | 0.24943 | 0.24636 | 0.23037 | 0 | 0 | 0 | 0 | 0 | 0 | 0
[7 empty] | 0 | [13 empty] | 0 | 0 | #DIV/0! | #DIV/0! | #DIV/0! | #DIV/0! | #DIV/0! | #N/A | #DIV/0! | #DIV/0! | #DIV/0! | #DIV/0! | #DIV/0! | #DIV/0! | #DIV/0! | #DIV/0! | #DIV/0! | 0 | 0.24397 | 0.24943 | 0.24636 | 0.23037 | 0 | 0 | 0 | 0 | 0 | 0 | 0
[7 empty] | 0 | [13 empty] | 0 | 0 | #DIV/0! | #DIV/0! | #DIV/0! | #DIV/0! | #DIV/0! | #N/A | #DIV/0! | #DIV/0! | #DIV/0! | #DIV/0! | #DIV/0! | #DIV/0! | #DIV/0! | #DIV/0! | #DIV/0! | 0 | 0.24397 | 0.24943 | 0.24636 | 0.23037 | 0 | 0 | 0 | 0 | 0 | 0 | 0
[7 empty] | 0 | [13 empty] | 0 | 0 | #DIV/0! | #DIV/0! | #DIV/0! | #DIV/0! | #DIV/0! | #N/A | #DIV/0! | #DIV/0! | #DIV/0! | #DIV/0! | #DIV/0! | #DIV/0! | #DIV/0! | #DIV/0! | #DIV/0! | 0 | 0.24397 | 0.24943 | 0.24636 | 0.23037 | 0 | 0 | 0 | 0 | 0 | 0 | 0

## lc_summary
UNSORTED
id | elec_production | elec_consumption | biomass_consumption | investment_cost | fixed_om_cost | variable_om_cost | modified capture cost | modified emissions cost | LCOE ($/MWh-ethanol)
CA_Gasoline_Gasification_Non_CCS_Herb | 0 | 0 | 155233.106 | 22.3528 | 17.7981 | 10.9095 | 0 | -0.00043709 | 155284.166
NW_Gasoline_Gasification_Non_CCS_Herb | 0 | 0 | 64.6929 | 22.3031 | 17.7586 | 10.8853 | 0 | 0.00028698 | 115.6401
SW_Gasoline_Gasification_Non_CCS_Herb | 0 | 0 | 59.7973 | 22.4517 | 17.8769 | 10.9578 | 0 | -0.00061879 | 111.083
TX_Gasoline_Gasification_Non_CCS_Herb | 0 | 0 | 65.9501 | 22.4016 | 17.837 | 10.9333 | 0 | 0.00010888 | 117.1221
NCEN_Gasoline_Gasification_Non_CCS_Herb | 0 | 0 | 49.4613 | 22.1695 | 17.6522 | 10.8201 | 0 | 5.6814e-05 | 100.1032
CEN_Gasoline_Gasification_Non_CCS_Herb | 0 | 0 | 52.8555 | 22.3031 | 17.7586 | 10.8853 | 0 | 0.00028698 | 103.8028
SE_Gasoline_Gasification_Non_CCS_Herb | 0 | 0 | 48.2776 | 22.3406 | 17.7884 | 10.9036 | 0 | -0.00057322 | 99.3097
MIDAT_Gasoline_Gasification_Non_CCS_Herb | 0 | 0 | 48.5598 | 22.2175 | 17.6904 | 10.8435 | 0 | 0.00059937 | 99.3118
NE_Gasoline_Gasification_Non_CCS_Herb | 0 | 0 | 48.7619 | 22.1337 | 17.6237 | 10.8026 | 0 | -0.00034857 | 99.3215
CA_Gasoline_Gasification_Non_CCS_Wood | 0 | 0 | 71.6318 | 21.0015 | 16.7222 | 10.25 | 0 | 0.00010888 | 119.6055
NW_Gasoline_Gasification_Non_CCS_Wood | 0 | 0 | 69.4611 | 21.0455 | 16.7572 | 10.2715 | 0 | -0.00057322 | 117.5348
SW_Gasoline_Gasification_Non_CCS_Wood | 0 | 0 | 64.6637 | 21.2425 | 16.9141 | 10.3676 | 0 | 0.00054791 | 113.1885
TX_Gasoline_Gasification_Non_CCS_Wood | 0 | 0 | 72.3354 | 21.4107 | 17.048 | 10.4497 | 0 | 7.871e-05 | 121.2439
NCEN_Gasoline_Gasification_Non_CCS_Wood | 0 | 0 | 52.8982 | 21.3318 | 16.9852 | 10.4112 | 0 | 0.00037942 | 101.6268
CEN_Gasoline_Gasification_Non_CCS_Wood | 0 | 0 | 58.0045 | 21.3207 | 16.9764 | 10.4058 | 0 | 0.00024909 | 106.7077
SE_Gasoline_Gasification_Non_CCS_Wood | 0 | 0 | 51.6422 | 21.2425 | 16.9141 | 10.3676 | 0 | 0.00054791 | 100.1669
MIDAT_Gasoline_Gasification_Non_CCS_Wood | 0 | 0 | 50.4532 | 21.3884 | 17.0302 | 10.4388 | 0 | -0.00018247 | 99.3105
NE_Gasoline_Gasification_Non_CCS_Wood | 0 | 0 | 50.1449 | 21.5239 | 17.1382 | 10.505 | 0 | 0.00016954 | 99.3122
CA_Gasoline_Gasification_Non_CCS_Agri | 0 | 0 | 65.3998 | 22.2306 | 17.7009 | 10.8499 | 0 | -0.00052809 | 116.1807
NW_Gasoline_Gasification_Non_CCS_Agri | 0 | 0 | 60.4509 | 24.317 | 19.3621 | 11.8682 | 0 | 0.00061146 | 115.9988
SW_Gasoline_Gasification_Non_CCS_Agri | 0 | 0 | 56.8618 | 23.8748 | 19.01 | 11.6524 | 0 | 0.00015374 | 111.3991
TX_Gasoline_Gasification_Non_CCS_Agri | 0 | 0 | 57.8905 | 24.5084 | 19.5145 | 11.9616 | 0 | -0.00022497 | 113.8747
NCEN_Gasoline_Gasification_Non_CCS_Agri | 0 | 0 | 46.4424 | 23.5021 | 18.7132 | 11.4704 | 0 | 0.00028551 | 100.1284
CEN_Gasoline_Gasification_Non_CCS_Agri | 0 | 0 | 49.5016 | 23.6807 | 18.8555 | 11.5577 | 0 | -0.00052515 | 103.5949
SE_Gasoline_Gasification_Non_CCS_Agri | 0 | 0 | 45.4131 | 23.5978 | 18.7895 | 11.5172 | 0 | -4.63e-05 | 99.3175
MIDAT_Gasoline_Gasification_Non_CCS_Agri | 0 | 0 | 45.5712 | 23.529 | 18.7347 | 11.4836 | 0 | 0.00057307 | 99.319
NE_Gasoline_Gasification_Non_CCS_Agri | 0 | 0 | 46.1992 | 23.26 | 18.5205 | 11.3523 | 0 | 0.0003711 | 99.3323
CA_Gasoline_Gasification_CCS_31_Herb | 0 | 1.8801 | 155233.106 | 27.2856 | 22.2294 | 11.6745 | -18.6347 | -0.00043709 | 155277.5405
NW_Gasoline_Gasification_CCS_31_Herb | 0 | 1.3772 | 64.6929 | 27.225 | 22.18 | 11.6486 | -18.4699 | 0.00028698 | 108.654
SW_Gasoline_Gasification_CCS_31_Herb | 0 | 1.4469 | 59.7973 | 27.4064 | 22.3277 | 11.7262 | -17.0487 | -0.00061879 | 105.6551
TX_Gasoline_Gasification_CCS_31_Herb | 0 | 1.0418 | 65.9501 | 27.3452 | 22.2779 | 11.7 | -16.1276 | 0.00010888 | 112.1875
NCEN_Gasoline_Gasification_CCS_31_Herb | 0 | 1.5695 | 49.4613 | 27.0619 | 22.0471 | 11.5788 | -12.4065 | 5.6814e-05 | 99.3123
CEN_Gasoline_Gasification_CCS_31_Herb | 0 | 1.2913 | 52.8555 | 27.225 | 22.18 | 11.6486 | -14.2265 | 0.00028698 | 100.9741
SE_Gasoline_Gasification_CCS_31_Herb | 0 | 1.962 | 48.2776 | 27.2708 | 22.2173 | 11.6682 | -11.215 | -0.00057322 | 100.1802
MIDAT_Gasoline_Gasification_CCS_31_Herb | 0 | 2.0126 | 48.5598 | 27.1205 | 22.0949 | 11.6039 | -10.3884 | 0.00059937 | 101.0038
NE_Gasoline_Gasification_CCS_31_Herb | 0 | 2.4165 | 48.7619 | 27.0182 | 22.0115 | 11.5601 | -8.7965 | -0.00034857 | 102.9713
CA_Gasoline_Gasification_CCS_31_Wood | 0 | 1.7664 | 71.6318 | 25.6361 | 20.8855 | 10.9688 | -18.7954 | 0.00010888 | 112.0932
NW_Gasoline_Gasification_CCS_31_Wood | 0 | 1.2995 | 69.4611 | 25.6899 | 20.9293 | 10.9918 | -18.3121 | -0.00057322 | 110.0589
SW_Gasoline_Gasification_CCS_31_Wood | 0 | 1.3689 | 64.6637 | 25.9303 | 21.1252 | 11.0946 | -16.9254 | 0.00054791 | 107.258
TX_Gasoline_Gasification_CCS_31_Wood | 0 | 0.99569 | 72.3354 | 26.1356 | 21.2925 | 11.1825 | -16.4766 | 7.871e-05 | 115.4652
NCEN_Gasoline_Gasification_CCS_31_Wood | 0 | 1.5102 | 52.8982 | 26.0393 | 21.214 | 11.1413 | -12.3457 | 0.00037942 | 100.4577
CEN_Gasoline_Gasification_CCS_31_Wood | 0 | 1.2344 | 58.0045 | 26.0258 | 21.203 | 11.1355 | -14.2222 | 0.00024909 | 103.3814
SE_Gasoline_Gasification_CCS_31_Wood | 0 | 1.8655 | 51.6422 | 25.9303 | 21.1252 | 11.0946 | -11.348 | 0.00054791 | 100.3104
MIDAT_Gasoline_Gasification_CCS_31_Wood | 0 | 1.9375 | 50.4532 | 26.1084 | 21.2703 | 11.1708 | -10.4101 | -0.00018247 | 100.5299
NE_Gasoline_Gasification_CCS_31_Wood | 0 | 2.35 | 50.1449 | 26.2739 | 21.4051 | 11.2416 | -9.0131 | 0.00016954 | 102.4026
CA_Gasoline_Gasification_CCS_31_Agri | 0 | 1.8698 | 65.3998 | 27.1365 | 22.1079 | 11.6107 | -18.4618 | -0.00052809 | 109.6625
NW_Gasoline_Gasification_CCS_31_Agri | 0 | 1.5015 | 60.4509 | 29.6833 | 24.1828 | 12.7004 | -19.7931 | 0.00061146 | 108.7264
SW_Gasoline_Gasification_CCS_31_Agri | 0 | 1.5386 | 56.8618 | 29.1435 | 23.743 | 12.4694 | -18.2225 | 0.00015374 | 105.5341
TX_Gasoline_Gasification_CCS_31_Agri | 0 | 1.1397 | 57.8905 | 29.9169 | 24.3731 | 12.8003 | -17.0852 | -0.00022497 | 109.0352
NCEN_Gasoline_Gasification_CCS_31_Agri | 0 | 1.6639 | 46.4424 | 28.6885 | 23.3723 | 12.2748 | -13.133 | 0.00028551 | 99.3092
CEN_Gasoline_Gasification_CCS_31_Agri | 0 | 1.3711 | 49.5016 | 28.9067 | 23.55 | 12.3681 | -15.1757 | -0.00052515 | 100.5212
SE_Gasoline_Gasification_CCS_31_Agri | 0 | 2.0724 | 45.4131 | 28.8055 | 23.4676 | 12.3248 | -11.8296 | -4.63e-05 | 100.2537
MIDAT_Gasoline_Gasification_CCS_31_Agri | 0 | 2.1314 | 45.5712 | 28.7214 | 23.3991 | 12.2888 | -10.9985 | 0.00057307 | 101.114
NE_Gasoline_Gasification_CCS_31_Agri | 0 | 2.5395 | 46.1992 | 28.393 | 23.1316 | 12.1483 | -9.2005 | 0.0003711 | 103.2115
CA_Gasoline_Gasification_CCS_99_Herb | 0 | 20.9425 | 155233.106 | 37.0703 | 27.2847 | 14.2245 | -59.6394 | -0.00043709 | 155272.9882
NW_Gasoline_Gasification_CCS_99_Herb | 0 | 15.3406 | 64.6929 | 36.9879 | 27.2241 | 14.1929 | -59.1121 | 0.00028698 | 99.3266
SW_Gasoline_Gasification_CCS_99_Herb | 0 | 16.1171 | 59.7973 | 37.2343 | 27.4054 | 14.2874 | -54.5634 | -0.00061879 | 100.2775
TX_Gasoline_Gasification_CCS_99_Herb | 0 | 11.6046 | 65.9501 | 37.1512 | 27.3443 | 14.2556 | -51.6155 | 0.00010888 | 104.6904
NCEN_Gasoline_Gasification_CCS_99_Herb | 0 | 17.4836 | 49.4613 | 36.7664 | 27.061 | 14.1079 | -39.7064 | 5.6814e-05 | 105.1739
CEN_Gasoline_Gasification_CCS_99_Herb | 0 | 14.3844 | 52.8555 | 36.9879 | 27.2241 | 14.1929 | -45.5313 | 0.00028698 | 100.1138
SE_Gasoline_Gasification_CCS_99_Herb | 0 | 21.8549 | 48.2776 | 37.0501 | 27.2699 | 14.2168 | -35.8931 | -0.00057322 | 112.7756
MIDAT_Gasoline_Gasification_CCS_99_Herb | 0 | 22.4188 | 48.5598 | 36.846 | 27.1196 | 14.1384 | -33.2477 | 0.00059937 | 115.8355
NE_Gasoline_Gasification_CCS_99_Herb | 0 | 26.9185 | 48.7619 | 36.7069 | 27.0173 | 14.0851 | -28.1528 | -0.00034857 | 125.3365
CA_Gasoline_Gasification_CCS_99_Wood | 0 | 19.6765 | 71.6318 | 34.8292 | 25.6353 | 13.3646 | -60.1539 | 0.00010888 | 104.9836
NW_Gasoline_Gasification_CCS_99_Wood | 0 | 14.4756 | 69.4611 | 34.9023 | 25.689 | 13.3926 | -58.607 | -0.00057322 | 99.3131
SW_Gasoline_Gasification_CCS_99_Wood | 0 | 15.2491 | 64.6637 | 35.229 | 25.9295 | 13.518 | -54.169 | 0.00054791 | 100.4207
TX_Gasoline_Gasification_CCS_99_Wood | 0 | 11.0913 | 72.3354 | 35.5079 | 26.1348 | 13.625 | -52.7326 | 7.871e-05 | 105.9618
NCEN_Gasoline_Gasification_CCS_99_Wood | 0 | 16.823 | 52.8982 | 35.3771 | 26.0385 | 13.5748 | -39.512 | 0.00037942 | 105.1999
CEN_Gasoline_Gasification_CCS_99_Wood | 0 | 13.7508 | 58.0045 | 35.3587 | 26.0249 | 13.5677 | -45.5175 | 0.00024909 | 101.1895
SE_Gasoline_Gasification_CCS_99_Wood | 0 | 20.7807 | 51.6422 | 35.229 | 25.9295 | 13.518 | -36.3188 | 0.00054791 | 110.781
MIDAT_Gasoline_Gasification_CCS_99_Wood | 0 | 21.5822 | 50.4532 | 35.4709 | 26.1075 | 13.6108 | -33.317 | -0.00018247 | 113.9074
NE_Gasoline_Gasification_CCS_99_Wood | 0 | 26.177 | 50.1449 | 35.6957 | 26.273 | 13.6971 | -28.846 | 0.00016954 | 123.1418