## lc_detailed
Asset Parameters (normalized by commodity feedstock) | [13 empty] | Duals | [20 empty] | LCOE for ethanol production ($/MWh-ethanol) |  | CI | CREDIT | CI | CREDIT | [8 empty] | NET CARBON INTENSITY + credit for capture |  |  | CREDIT for capture/storage + PAY for storage |  |  | Carbon Content |  |  | Carbon Inputs |  |  | Carbon Outputs | [5 empty] | Sanity Checks
id | commodity | elec_production (MWh/t-bio) | elec_consumption (MWh/t-bio) | ethanol_production (MWh-ethanol/t-bio) | natgas_consumption (MWh/t-bio) | co2_biomass_content (t-CO2/t-bio) | process_capture_rate (t-CO2/t-bio) | process_emission_rate (t-CO2/t-bio) | fuel_capture_rate (t-CO2/t-bio) | fuel_emission_rate (t-CO2/t-bio) | investment_cost ($/yr per t-bio/hr) | fixed_om_cost ($/yr per t-bio/hr) | variable_om_cost ($/t-bio) | co2_sink ($/t) | co2_captured ($/t) | biocorn_supply ($/t) | bioherb_supply ($/t) | biowood_supply ($/t) | bioagri_supply ($/t) | ethanol_balance ($/MWh) | ethanol_demand ($/MWh) | elec_demand ($/MWh) | h2_balance ($/MWh) | h2_demand ($/MWh) | gasoline_balance ($/MWh) | gasoline_demand ($/MWh) | diesel_balance ($/MWh) | diesel_demand ($/MWh) | jetfuel_balance ($/MWh) | jetfuel_demand ($/MWh) | ng_balance ($/MWh) | ng_demand ($/MWh) | ethylene_balance ($/t) | ethylene_demand ($/t) | id_LC | commodity_LC | LCOE ($/MWh-ethanol) | LCOE ($/MWh-ethanol) | LCOE ($/GJ-ethanol) | LCOE ($/GJ-ethanol) | Diff. Between Methods ($/MWh) | elec_production | elec_consumption | biomass_consumption | natgas_consumption | investment_cost | fixed_om_cost | variable_om_cost | CI | modified capture cost | modified emissions cost | CI | modified capture cost | modified emissions cost | Biomass CO2 content (t-CO2/t-bio) | NG (t-CO2/MWh-NG) | Ethanol (t-CO2/MWh-ethanol) | Biomass (t-CO2/MWh-ethanol) | NG (t-CO2/MWh-ethanol) | Total input (t-CO2/MWh-ethanol) | Ethanol (t-CO2/MWh-ethanol) | Process Emissions (t-CO2/MWh-ethanol) | Fuel Emissions (t-CO2/MWh-ethanol) | Process Captured (t-CO2/MWh-ethanol) | Fuel Captured (t-CO2/MWh-ethanol) | Total Output (t-CO2/MWh-ethanol) | Carbon INPUT - OUTPUT
CEN_Bio_Ethanol_Herb | Biomass_Herb | 0.2142 | 0 | 1.9848 | 0 | 1.723 | 0 | 1.2658 | 0 | 0 | 273134.22 | 144062.46 | 0.45 | 0 | 6.224 | 100 | 72.3044 | 59.3905 | 42.9409 | 45.2896 | 45.2896 | 22.9582 | 28.5934 |  | 51.06 | 51.06 | 107.8768 | 107.8768 | 96.9454 | 96.9454 | 14.0663 | 14.0663 | 0 | 5000 | [21 empty] | 0.18105 | 0.23037
MIDAT_Bio_Ethanol_Herb | Biomass_Herb | 0.215 | 0 | 1.9924 | 0 | 1.736 | 0 | 1.277 | 0 | 0 | 273134.22 | 144062.46 | 0.45 | 0 | -14.7412 | 100 | 69.3707 | 45.9723 | 42.9403 | 45.2896 | 45.2896 | 35.6723 | 37.2024 |  | 51.06 | 51.06 | 107.8768 | 107.8768 | 96.9454 | 96.9454 | 15.0468 | 15.0468 | 0 | 5000 | [21 empty] | 0.18105 | 0.23037
NCEN_Bio_Ethanol_Herb | Biomass_Herb | 0.2155 | 0 | 1.9967 | 0 | 1.74 | 0 | 1.28 | 0 | 0 | 273134.22 | 144062.46 | 0.45 | 0 | -0.91153 | 100 | 69.9111 | 44.7944 | 43.3239 | 45.2896 | 45.2896 | 29.2492 | 34.6316 |  | 51.06 | 51.06 | 107.8768 | 107.8768 | 96.9454 | 96.9454 | 14.0899 | 14.0899 | 0 | 5000 | [21 empty] | 0.18105 | 0.23037
SE_Bio_Ethanol_Herb | Biomass_Herb | 0.2138 | 0 | 1.9815 | 0 | 1.717 | 0 | 1.2605 | 0 | 0 | 273134.22 | 144062.46 | 0.45 | 0 | -5.9147 | 100 | 69.1666 | 46.0568 | 41.1704 | 45.2896 | 45.2896 | 33.2984 | 36.471 |  | 51.06 | 51.06 | 107.8768 | 107.8768 | 96.9454 | 96.9454 | 14.0896 | 14.0896 | 0 | 5000 | [21 empty] | 0.18105 | 0.23037
TX_Bio_Ethanol_Herb | Biomass_Herb | 0.2132 | 0 | 1.9761 | 0 | 1.714 | 0 | 1.2588 | 0 | 0 | 273134.22 | 144062.46 | 0.45 | 0 | 14.7321 | 100 | 73.0065 | 69.6437 | 43.0303 | 45.2896 | 45.2896 | 19.0191 | 23.7907 |  | 51.06 | 51.06 | 107.8768 | 107.8768 | 96.9454 | 96.9454 | 13.3261 | 13.3261 | 0 | 5000 | [21 empty] | 0.18105 | 0.23037
CEN_Bio_Ethanol_Wood | Biomass_Wood | 0.2241 | 0 | 2.0762 | 0 | 1.802 | 0 | 1.3237 | 0 | 0 | 273134.22 | 144062.46 | 0.45 | 0 | 6.224 | 100 | 72.3044 | 59.3905 | 42.9409 | 45.2896 | 45.2896 | 22.9582 | 28.5934 |  | 51.06 | 51.06 | 107.8768 | 107.8768 | 96.9454 | 96.9454 | 14.0663 | 14.0663 | 0 | 5000 | [21 empty] | 0.18105 | 0.23037
MIDAT_Bio_Ethanol_Wood | Biomass_Wood | 0.2233 | 0 | 2.0697 | 0 | 1.806 | 0 | 1.3292 | 0 | 0 | 273134.22 | 144062.46 | 0.45 | 0 | -14.7412 | 100 | 69.3707 | 45.9723 | 42.9403 | 45.2896 | 45.2896 | 35.6723 | 37.2024 |  | 51.06 | 51.06 | 107.8768 | 107.8768 | 96.9454 | 96.9454 | 15.0468 | 15.0468 | 0 | 5000 | [21 empty] | 0.18105 | 0.23037
NCEN_Bio_Ethanol_Wood | Biomass_Wood | 0.2239 | 0 | 2.0751 | 0 | 1.802 | 0 | 1.3239 | 0 | 0 | 273134.22 | 144062.46 | 0.45 | 0 | -0.91153 | 100 | 69.9111 | 44.7944 | 43.3239 | 45.2896 | 45.2896 | 29.2492 | 34.6316 |  | 51.06 | 51.06 | 107.8768 | 107.8768 | 96.9454 | 96.9454 | 14.0899 | 14.0899 | 0 | 5000 | [21 empty] | 0.18105 | 0.23037
SE_Bio_Ethanol_Wood | Biomass_Wood | 0.2249 | 0 | 2.0838 | 0 | 1.821 | 0 | 1.3409 | 0 | 0 | 273134.22 | 144062.46 | 0.45 | 0 | -5.9147 | 100 | 69.1666 | 46.0568 | 41.1704 | 45.2896 | 45.2896 | 33.2984 | 36.471 |  | 51.06 | 51.06 | 107.8768 | 107.8768 | 96.9454 | 96.9454 | 14.0896 | 14.0896 | 0 | 5000 | [21 empty] | 0.18105 | 0.23037
TX_Bio_Ethanol_Wood | Biomass_Wood | 0.2221 | 0 | 2.0577 | 0 | 1.821 | 0 | 1.347 | 0 | 0 | 273134.22 | 144062.46 | 0.45 | 0 | 14.7321 | 100 | 73.0065 | 69.6437 | 43.0303 | 45.2896 | 45.2896 | 19.0191 | 23.7907 |  | 51.06 | 51.06 | 107.8768 | 107.8768 | 96.9454 | 96.9454 | 13.3261 | 13.3261 | 0 | 5000 | [21 empty] | 0.18105 | 0.23037
CEN_Bio_Ethanol_Agri | Biomass_Agri | 0.2017 | 0 | 1.8694 | 0 | 1.7 | 0 | 1.2693 | 0 | 0 | 273134.22 | 144062.46 | 0.45 | 0 | 6.224 | 100 | 72.3044 | 59.3905 | 42.9409 | 45.2896 | 45.2896 | 22.9582 | 28.5934 |  | 51.06 | 51.06 | 107.8768 | 107.8768 | 96.9454 | 96.9454 | 14.0663 | 14.0663 | 0 | 5000 | [21 empty] | 0.18105 | 0.23037
MIDAT_Bio_Ethanol_Agri | Biomass_Agri | 0.203 | 0 | 1.8813 | 0 | 1.708 | 0 | 1.2746 | 0 | 0 | 273134.22 | 144062.46 | 0.45 | 0 | -14.7412 | 100 | 69.3707 | 45.9723 | 42.9403 | 45.2896 | 45.2896 | 35.6723 | 37.2024 |  | 51.06 | 51.06 | 107.8768 | 107.8768 | 96.9454 | 96.9454 | 15.0468 | 15.0468 | 0 | 5000 | [21 empty] | 0.18105 | 0.23037
NCEN_Bio_Ethanol_Agri | Biomass_Agri | 0.2033 | 0 | 1.8835 | 0 | 1.71 | 0 | 1.2761 | 0 | 0 | 273134.22 | 144062.46 | 0.45 | 0 | -0.91153 | 100 | 69.9111 | 44.7944 | 43.3239 | 45.2896 | 45.2896 | 29.2492 | 34.6316 |  | 51.06 | 51.06 | 107.8768 | 107.8768 | 96.9454 | 96.9454 | 14.0899 | 14.0899 | 0 | 5000 | [21 empty] | 0.18105 | 0.23037
SE_Bio_Ethanol_Agri | Biomass_Agri | 0.2024 | 0 | 1.8759 | 0 | 1.689 | 0 | 1.2568 | 0 | 0 | 273134.22 | 144062.46 | 0.45 | 0 | -5.9147 | 100 | 69.1666 | 46.0568 | 41.1704 | 45.2896 | 45.2896 | 33.2984 | 36.471 |  | 51.06 | 51.06 | 107.8768 | 107.8768 | 96.9454 | 96.9454 | 14.0896 | 14.0896 | 0 | 5000 | [21 empty] | 0.18105 | 0.23037
TX_Bio_Ethanol_Agri | Biomass_Agri | 0.1949 | 0 | 1.8062 | 0 | 1.633 | 0 | 1.2169 | 0 | 0 | 273134.22 | 144062.46 | 0.45 | 0 | 14.7321 | 100 | 73.0065 | 69.6437 | 43.0303 | 45.2896 | 45.2896 | 19.0191 | 23.7907 |  | 51.06 | 51.06 | 107.8768 | 107.8768 | 96.9454 | 96.9454 | 13.3261 | 13.3261 | 0 | 5000 | [21 empty] | 0.18105 | 0.23037
CEN_Bio_Ethanol_CCS_20_Herb | Biomass_Herb | 0 | 0 | 1.9848 | 0 | 1.723 | 0.25913 | 1.0066 | 0 | 0 | 293026.95 | 154950.42 | 0.48 | 0 | 6.224 | 100 | 72.3044 | 59.3905 | 42.9409 | 45.2896 | 45.2896 | 22.9582 | 28.5934 |  | 51.06 | 51.06 | 107.8768 | 107.8768 | 96.9454 | 96.9454 | 14.0663 | 14.0663 | 0 | 5000 | [21 empty] | 0.18105 | 0.23037
MIDAT_Bio_Ethanol_CCS_20_Herb | Biomass_Herb | 0 | 0 | 1.9924 | 0 | 1.736 | 0.26143 | 1.0156 | 0 | 0 | 293026.95 | 154950.42 | 0.48 | 0 | -14.7412 | 100 | 69.3707 | 45.9723 | 42.9403 | 45.2896 | 45.2896 | 35.6723 | 37.2024 |  | 51.06 | 51.06 | 107.8768 | 107.8768 | 96.9454 | 96.9454 | 15.0468 | 15.0468 | 0 | 5000 | [21 empty] | 0.18105 | 0.23037
NCEN_Bio_Ethanol_CCS_20_Herb | Biomass_Herb | 0 | 0 | 1.9967 | 0 | 1.74 | 0.26204 | 1.018 | 0 | 0 | 293026.95 | 154950.42 | 0.48 | 0 | -0.91153 | 100 | 69.9111 | 44.7944 | 43.3239 | 45.2896 | 45.2896 | 29.2492 | 34.6316 |  | 51.06 | 51.06 | 107.8768 | 107.8768 | 96.9454 | 96.9454 | 14.0899 | 14.0899 | 0 | 5000 | [21 empty] | 0.18105 | 0.23037
SE_Bio_Ethanol_CCS_20_Herb | Biomass_Herb | 0 | 0 | 1.9815 | 0 | 1.717 | 0.25805 | 1.0025 | 0 | 0 | 293026.95 | 154950.42 | 0.48 | 0 | -5.9147 | 100 | 69.1666 | 46.0568 | 41.1704 | 45.2896 | 45.2896 | 33.2984 | 36.471 |  | 51.06 | 51.06 | 107.8768 | 107.8768 | 96.9454 | 96.9454 | 14.0896 | 14.0896 | 0 | 5000 | [21 empty] | 0.18105 | 0.23037
TX_Bio_Ethanol_CCS_20_Herb | Biomass_Herb | 0 | 0 | 1.9761 | 0 | 1.714 | 0.25769 | 1.0011 | 0 | 0 | 293026.95 | 154950.42 | 0.48 | 0 | 14.7321 | 100 | 73.0065 | 69.6437 | 43.0303 | 45.2896 | 45.2896 | 19.0191 | 23.7907 |  | 51.06 | 51.06 | 107.8768 | 107.8768 | 96.9454 | 96.9454 | 13.3261 | 13.3261 | 0 | 5000 | [21 empty] | 0.18105 | 0.23037
CEN_Bio_Ethanol_CCS_20_Wood | Biomass_Wood | 0 | 0 | 2.0762 | 0 | 1.802 | 0.27099 | 1.0527 | 0 | 0 | 293026.95 | 154950.42 | 0.48 | 0 | 6.224 | 100 | 72.3044 | 59.3905 | 42.9409 | 45.2896 | 45.2896 | 22.9582 | 28.5934 |  | 51.06 | 51.06 | 107.8768 | 107.8768 | 96.9454 | 96.9454 | 14.0663 | 14.0663 | 0 | 5000 | [21 empty] | 0.18105 | 0.23037
MIDAT_Bio_Ethanol_CCS_20_Wood | Biomass_Wood | 0 | 0 | 2.0697 | 0 | 1.806 | 0.27211 | 1.0571 | 0 | 0 | 293026.95 | 154950.42 | 0.48 | 0 | -14.7412 | 100 | 69.3707 | 45.9723 | 42.9403 | 45.2896 | 45.2896 | 35.6723 | 37.2024 |  | 51.06 | 51.06 | 107.8768 | 107.8768 | 96.9454 | 96.9454 | 15.0468 | 15.0468 | 0 | 5000 | [21 empty] | 0.18105 | 0.23037
NCEN_Bio_Ethanol_CCS_20_Wood | Biomass_Wood | 0 | 0 | 2.0751 | 0 | 1.802 | 0.27104 | 1.0529 | 0 | 0 | 293026.95 | 154950.42 | 0.48 | 0 | -0.91153 | 100 | 69.9111 | 44.7944 | 43.3239 | 45.2896 | 45.2896 | 29.2492 | 34.6316 |  | 51.06 | 51.06 | 107.8768 | 107.8768 | 96.9454 | 96.9454 | 14.0899 | 14.0899 | 0 | 5000 | [21 empty] | 0.18105 | 0.23037
SE_Bio_Ethanol_CCS_20_Wood | Biomass_Wood | 0 | 0 | 2.0838 | 0 | 1.821 | 0.27452 | 1.0664 | 0 | 0 | 293026.95 | 154950.42 | 0.48 | 0 | -5.9147 | 100 | 69.1666 | 46.0568 | 41.1704 | 45.2896 | 45.2896 | 33.2984 | 36.471 |  | 51.06 | 51.06 | 107.8768 | 107.8768 | 96.9454 | 96.9454 | 14.0896 | 14.0896 | 0 | 5000 | [21 empty] | 0.18105 | 0.23037
TX_Bio_Ethanol_CCS_20_Wood | Biomass_Wood | 0 | 0 | 2.0577 | 0 | 1.821 | 0.27575 | 1.0712 | 0 | 0 | 293026.95 | 154950.42 | 0.48 | 0 | 14.7321 | 100 | 73.0065 | 69.6437 | 43.0303 | 45.2896 | 45.2896 | 19.0191 | 23.7907 |  | 51.06 | 51.06 | 107.8768 | 107.8768 | 96.9454 | 96.9454 | 13.3261 | 13.3261 | 0 | 5000 | [21 empty] | 0.18105 | 0.23037
CEN_Bio_Ethanol_CCS_20_Agri | Biomass_Agri | 0 | 0 | 1.8694 | 0 | 1.7 | 0.25986 | 1.0095 | 0 | 0 | 293026.95 | 154950.42 | 0.48 | 0 | 6.224 | 100 | 72.3044 | 59.3905 | 42.9409 | 45.2896 | 45.2896 | 22.9582 | 28.5934 |  | 51.06 | 51.06 | 107.8768 | 107.8768 | 96.9454 | 96.9454 | 14.0663 | 14.0663 | 0 | 5000 | [21 empty] | 0.18105 | 0.23037
MIDAT_Bio_Ethanol_CCS_20_Agri | Biomass_Agri | 0 | 0 | 1.8813 | 0 | 1.708 | 0.26093 | 1.0137 | 0 | 0 | 293026.95 | 154950.42 | 0.48 | 0 | -14.7412 | 100 | 69.3707 | 45.9723 | 42.9403 | 45.2896 | 45.2896 | 35.6723 | 37.2024 |  | 51.06 | 51.06 | 107.8768 | 107.8768 | 96.9454 | 96.9454 | 15.0468 | 15.0468 | 0 | 5000 | [21 empty] | 0.18105 | 0.23037
NCEN_Bio_Ethanol_CCS_20_Agri | Biomass_Agri | 0 | 0 | 1.8835 | 0 | 1.71 | 0.26124 | 1.0148 | 0 | 0 | 293026.95 | 154950.42 | 0.48 | 0 | -0.91153 | 100 | 69.9111 | 44.7944 | 43.3239 | 45.2896 | 45.2896 | 29.2492 | 34.6316 |  | 51.06 | 51.06 | 107.8768 | 107.8768 | 96.9454 | 96.9454 | 14.0899 | 14.0899 | 0 | 5000 | [21 empty] | 0.18105 | 0.23037
SE_Bio_Ethanol_CCS_20_Agri | Biomass_Agri | 0 | 0 | 1.8759 | 0 | 1.689 | 0.2573 | 0.99954 | 0 | 0 | 293026.95 | 154950.42 | 0.48 | 0 | -5.9147 | 100 | 69.1666 | 46.0568 | 41.1704 | 45.2896 | 45.2896 | 33.2984 | 36.471 |  | 51.06 | 51.06 | 107.8768 | 107.8768 | 96.9454 | 96.9454 | 14.0896 | 14.0896 | 0 | 5000 | [21 empty] | 0.18105 | 0.23037
TX_Bio_Ethanol_CCS_20_Agri | Biomass_Agri | 0 | 0 | 1.8062 | 0 | 1.633 | 0.24912 | 0.96777 | 0 | 0 | 293026.95 | 154950.42 | 0.48 | 0 | 14.7321 | 100 | 73.0065 | 69.6437 | 43.0303 | 45.2896 | 45.2896 | 19.0191 | 23.7907 |  | 51.06 | 51.06 | 107.8768 | 107.8768 | 96.9454 | 96.9454 | 13.3261 | 13.3261 | 0 | 5000 | [21 empty] | 0.18105 | 0.23037
CEN_Bio_Ethanol_CCS_86_Herb | Biomass_Herb | 0 | 0.2632 | 1.9848 | 0 | 1.723 | 1.0913 | 0.17442 | 0 | 0 | 520155.64 | 279265.62 | 1.67 | 0 | 6.224 | 100 | 72.3044 | 59.3905 | 42.9409 | 45.2896 | 45.2896 | 22.9582 | 28.5934 |  | 51.06 | 51.06 | 107.8768 | 107.8768 | 96.9454 | 96.9454 | 14.0663 | 14.0663 | 0 | 5000 | [21 empty] | 0.18105 | 0.23037
MIDAT_Bio_Ethanol_CCS_86_Herb | Biomass_Herb | 0 | 0.2632 | 1.9924 | 0 | 1.736 | 1.101 | 0.17597 | 0 | 0 | 520155.64 | 279265.62 | 1.67 | 0 | -14.7412 | 100 | 69.3707 | 45.9723 | 42.9403 | 45.2896 | 45.2896 | 35.6723 | 37.2024 |  | 51.06 | 51.06 | 107.8768 | 107.8768 | 96.9454 | 96.9454 | 15.0468 | 15.0468 | 0 | 5000 | [21 empty] | 0.18105 | 0.23037
NCEN_Bio_Ethanol_CCS_86_Herb | Biomass_Herb | 0 | 0.2632 | 1.9967 | 0 | 1.74 | 1.1036 | 0.17638 | 0 | 0 | 520155.64 | 279265.62 | 1.67 | 0 | -0.91153 | 100 | 69.9111 | 44.7944 | 43.3239 | 45.2896 | 45.2896 | 29.2492 | 34.6316 |  | 51.06 | 51.06 | 107.8768 | 107.8768 | 96.9454 | 96.9454 | 14.0899 | 14.0899 | 0 | 5000 | [21 empty] | 0.18105 | 0.23037
SE_Bio_Ethanol_CCS_86_Herb | Biomass_Herb | 0 | 0.2632 | 1.9815 | 0 | 1.717 | 1.0868 | 0.1737 | 0 | 0 | 520155.64 | 279265.62 | 1.67 | 0 | -5.9147 | 100 | 69.1666 | 46.0568 | 41.1704 | 45.2896 | 45.2896 | 33.2984 | 36.471 |  | 51.06 | 51.06 | 107.8768 | 107.8768 | 96.9454 | 96.9454 | 14.0896 | 14.0896 | 0 | 5000 | [21 empty] | 0.18105 | 0.23037
TX_Bio_Ethanol_CCS_86_Herb | Biomass_Herb | 0 | 0.2632 | 1.9761 | 0 | 1.714 | 1.0853 | 0.17346 | 0 | 0 | 520155.64 | 279265.62 | 1.67 | 0 | 14.7321 | 100 | 73.0065 | 69.6437 | 43.0303 | 45.2896 | 45.2896 | 19.0191 | 23.7907 |  | 51.06 | 51.06 | 107.8768 | 107.8768 | 96.9454 | 96.9454 | 13.3261 | 13.3261 | 0 | 5000 | [21 empty] | 0.18105 | 0.23037
CEN_Bio_Ethanol_CCS_86_Wood | Biomass_Wood | 0 | 0.2632 | 2.0762 | 0 | 1.802 | 1.1413 | 0.1824 | 0 | 0 | 520155.64 | 279265.62 | 1.67 | 0 | 6.224 | 100 | 72.3044 | 59.3905 | 42.9409 | 45.2896 | 45.2896 | 22.9582 | 28.5934 |  | 51.06 | 51.06 | 107.8768 | 107.8768 | 96.9454 | 96.9454 | 14.0663 | 14.0663 | 0 | 5000 | [21 empty] | 0.18105 | 0.23037
MIDAT_Bio_Ethanol_CCS_86_Wood | Biomass_Wood | 0 | 0.2632 | 2.0697 | 0 | 1.806 | 1.146 | 0.18316 | 0 | 0 | 520155.64 | 279265.62 | 1.67 | 0 | -14.7412 | 100 | 69.3707 | 45.9723 | 42.9403 | 45.2896 | 45.2896 | 35.6723 | 37.2024 |  | 51.06 | 51.06 | 107.8768 | 107.8768 | 96.9454 | 96.9454 | 15.0468 | 15.0468 | 0 | 5000 | [21 empty] | 0.18105 | 0.23037
NCEN_Bio_Ethanol_CCS_86_Wood | Biomass_Wood | 0 | 0.2632 | 2.0751 | 0 | 1.802 | 1.1415 | 0.18244 | 0 | 0 | 520155.64 | 279265.62 | 1.67 | 0 | -0.91153 | 100 | 69.9111 | 44.7944 | 43.3239 | 45.2896 | 45.2896 | 29.2492 | 34.6316 |  | 51.06 | 51.06 | 107.8768 | 107.8768 | 96.9454 | 96.9454 | 14.0899 | 14.0899 | 0 | 5000 | [21 empty] | 0.18105 | 0.23037
SE_Bio_Ethanol_CCS_86_Wood | Biomass_Wood | 0 | 0.2632 | 2.0838 | 0 | 1.821 | 1.1562 | 0.18478 | 0 | 0 | 520155.64 | 279265.62 | 1.67 | 0 | -5.9147 | 100 | 69.1666 | 46.0568 | 41.1704 | 45.2896 | 45.2896 | 33.2984 | 36.471 |  | 51.06 | 51.06 | 107.8768 | 107.8768 | 96.9454 | 96.9454 | 14.0896 | 14.0896 | 0 | 5000 | [21 empty] | 0.18105 | 0.23037
TX_Bio_Ethanol_CCS_86_Wood | Biomass_Wood | 0 | 0.2632 | 2.0577 | 0 | 1.821 | 1.1613 | 0.18561 | 0 | 0 | 520155.64 | 279265.62 | 1.67 | 0 | 14.7321 | 100 | 73.0065 | 69.6437 | 43.0303 | 45.2896 | 45.2896 | 19.0191 | 23.7907 |  | 51.06 | 51.06 | 107.8768 | 107.8768 | 96.9454 | 96.9454 | 13.3261 | 13.3261 | 0 | 5000 | [21 empty] | 0.18105 | 0.23037
CEN_Bio_Ethanol_CCS_86_Agri | Biomass_Agri | 0 | 0.2632 | 1.8694 | 0 | 1.7 | 1.0944 | 0.17492 | 0 | 0 | 520155.64 | 279265.62 | 1.67 | 0 | 6.224 | 100 | 72.3044 | 59.3905 | 42.9409 | 45.2896 | 45.2896 | 22.9582 | 28.5934 |  | 51.06 | 51.06 | 107.8768 | 107.8768 | 96.9454 | 96.9454 | 14.0663 | 14.0663 | 0 | 5000 | [21 empty] | 0.18105 | 0.23037
MIDAT_Bio_Ethanol_CCS_86_Agri | Biomass_Agri | 0 | 0.2632 | 1.8813 | 0 | 1.708 | 1.0989 | 0.17564 | 0 | 0 | 520155.64 | 279265.62 | 1.67 | 0 | -14.7412 | 100 | 69.3707 | 45.9723 | 42.9403 | 45.2896 | 45.2896 | 35.6723 | 37.2024 |  | 51.06 | 51.06 | 107.8768 | 107.8768 | 96.9454 | 96.9454 | 15.0468 | 15.0468 | 0 | 5000 | [21 empty] | 0.18105 | 0.23037
NCEN_Bio_Ethanol_CCS_86_Agri | Biomass_Agri | 0 | 0.2632 | 1.8835 | 0 | 1.71 | 1.1002 | 0.17584 | 0 | 0 | 520155.64 | 279265.62 | 1.67 | 0 | -0.91153 | 100 | 69.9111 | 44.7944 | 43.3239 | 45.2896 | 45.2896 | 29.2492 | 34.6316 |  | 51.06 | 51.06 | 107.8768 | 107.8768 | 96.9454 | 96.9454 | 14.0899 | 14.0899 | 0 | 5000 | [21 empty] | 0.18105 | 0.23037
SE_Bio_Ethanol_CCS_86_Agri | Biomass_Agri | 0 | 0.2632 | 1.8759 | 0 | 1.689 | 1.0836 | 0.17319 | 0 | 0 | 520155.64 | 279265.62 | 1.67 | 0 | -5.9147 | 100 | 69.1666 | 46.0568 | 41.1704 | 45.2896 | 45.2896 | 33.2984 | 36.471 |  | 51.06 | 51.06 | 107.8768 | 107.8768 | 96.9454 | 96.9454 | 14.0896 | 14.0896 | 0 | 5000 | [21 empty] | 0.18105 | 0.23037
TX_Bio_Ethanol_CCS_86_Agri | Biomass_Agri | 0 | 0.2632 | 1.8062 | 0 | 1.633 | 1.0492 | 0.16769 | 0 | 0 | 520155.64 | 279265.62 | 1.67 | 0 | 14.7321 | 100 | 73.0065 | 69.6437 | 43.0303 | 45.2896 | 45.2896 | 19.0191 | 23.7907 |  | 51.06 | 51.06 | 107.8768 | 107.8768 | 96.9454 | 96.9454 | 13.3261 | 13.3261 | 0 | 5000 | [21 empty] | 0.18105 | 0.23037
CA_DryMill_Existing_Non_CCS | Biomass_Corn | 0 | 0.085343 | 3.1043 | 1.0134 | 1.7589 | 0 | 1.0437 | 0 | 0.18534 | 322562.05 | 176727.97 | -25.41 | 0 | -16.3095 | 100 |  | 39.3471 | 34.4134 | 45.2896 | 45.2896 | 39.4007 | 35.0076 |  | 51.06 | 51.06 | 107.8768 | 107.8768 | 96.9454 | 96.9454 | 16.9005 | 16.9005 | 0 | 5000 | [21 empty] | 0.18105 | 0.23037
NW_DryMill_Existing_Non_CCS | Biomass_Corn | 0 | 0.085343 | 3.1043 | 1.0134 | 1.7589 | 0 | 1.0437 | 0 | 0.18534 | 322562.05 | 176727.97 | -25.41 | 0 | -3.5574 | 100 | 70.6109 | 48.1207 | 39.234 | 45.2896 | 45.2896 | 28.0098 | 31.3298 |  | 51.06 | 51.06 | 107.8768 | 107.8768 | 96.9454 | 96.9454 | 15.7809 | 15.7809 | 0 | 5000 | [21 empty] | 0.18105 | 0.23037
SW_DryMill_Existing_Non_CCS | Biomass_Corn | 0 | 0.085343 | 3.1043 | 1.0134 | 1.7589 | 0 | 1.0437 | 0 | 0.18534 | 322562.05 | 176727.97 | -25.41 | 0 | -6.2034 | 100 | 67.5947 | 47.5428 | 39.7576 | 45.2896 | 45.2896 | 27.4329 | 29.3136 |  | 51.06 | 51.06 | 107.8768 | 107.8768 | 96.9454 | 96.9454 | 15.7807 | 15.7807 | 0 | 5000 | [21 empty] | 0.18105 | 0.23037
TX_DryMill_Existing_Non_CCS | Biomass_Corn | 0 | 0.085343 | 3.1043 | 1.0134 | 1.7589 | 0 | 1.0437 | 0 | 0.18534 | 322562.05 | 176727.97 | -25.41 | 0 | 14.7321 | 100 | 73.0065 | 69.6437 | 43.0303 | 45.2896 | 45.2896 | 19.0191 | 23.7907 |  | 51.06 | 51.06 | 107.8768 | 107.8768 | 96.9454 | 96.9454 | 13.3261 | 13.3261 | 0 | 5000 | [21 empty] | 0.18105 | 0.23037
NCEN_DryMill_Existing_Non_CCS | Biomass_Corn | 0 | 0.085343 | 3.1043 | 1.0134 | 1.7589 | 0 | 1.0437 | 0 | 0.18534 | 322562.05 | 176727.97 | -25.41 | 0 | -0.91153 | 100 | 69.9111 | 44.7944 | 43.3239 | 45.2896 | 45.2896 | 29.2492 | 34.6316 |  | 51.06 | 51.06 | 107.8768 | 107.8768 | 96.9454 | 96.9454 | 14.0899 | 14.0899 | 0 | 5000 | [21 empty] | 0.18105 | 0.23037
CEN_DryMill_Existing_Non_CCS | Biomass_Corn | 0 | 0.085343 | 3.1043 | 1.0134 | 1.7589 | 0 | 1.0437 | 0 | 0.18534 | 322562.05 | 176727.97 | -25.41 | 0 | 6.224 | 100 | 72.3044 | 59.3905 | 42.9409 | 45.2896 | 45.2896 | 22.9582 | 28.5934 |  | 51.06 | 51.06 | 107.8768 | 107.8768 | 96.9454 | 96.9454 | 14.0663 | 14.0663 | 0 | 5000 | [21 empty] | 0.18105 | 0.23037
SE_DryMill_Existing_Non_CCS | Biomass_Corn | 0 | 0.085343 | 3.1043 | 1.0134 | 1.7589 | 0 | 1.0437 | 0 | 0.18534 | 322562.05 | 176727.97 | -25.41 | 0 | -5.9147 | 100 | 69.1666 | 46.0568 | 41.1704 | 45.2896 | 45.2896 | 33.2984 | 36.471 |  | 51.06 | 51.06 | 107.8768 | 107.8768 | 96.9454 | 96.9454 | 14.0896 | 14.0896 | 0 | 5000 | [21 empty] | 0.18105 | 0.23037
MIDAT_DryMill_Existing_Non_CCS | Biomass_Corn | 0 | 0.085343 | 3.1043 | 1.0134 | 1.7589 | 0 | 1.0437 | 0 | 0.18534 | 322562.05 | 176727.97 | -25.41 | 0 | -14.7412 | 100 | 69.3707 | 45.9723 | 42.9403 | 45.2896 | 45.2896 | 35.6723 | 37.2024 |  | 51.06 | 51.06 | 107.8768 | 107.8768 | 96.9454 | 96.9454 | 15.0468 | 15.0468 | 0 | 5000 | [21 empty] | 0.18105 | 0.23037
NE_DryMill_Existing_Non_CCS | Biomass_Corn | 0 | 0.085343 | 3.1043 | 1.0134 | 1.7589 | 0 | 1.0437 | 0 | 0.18534 | 322562.05 | 176727.97 | -25.41 | 0 | -24.3512 | 100 | 69.1654 | 35.6386 | 39.351 | 45.2896 | 45.2896 | 40.8485 | 42.8117 |  | 51.06 | 51.06 | 107.8768 | 107.8768 | 96.9454 | 96.9454 | 15.2921 | 15.2921 | 0 | 5000 | [21 empty] | 0.18105 | 0.23037
CA_DryMill_CCS_Fermentation | Biomass_Corn | 0 | 0.085343 | 3.1043 | 1.0134 | 1.7589 | 0.35769 | 0.68602 | 0 | 0.18534 | 27458.48 | 191772.15 | -25.37 | 0 | -16.3095 | 100 |  | 39.3471 | 34.4134 | 45.2896 | 45.2896 | 39.4007 | 35.0076 |  | 51.06 | 51.06 | 107.8768 | 107.8768 | 96.9454 | 96.9454 | 16.9005 | 16.9005 | 0 | 5000 | [21 empty] | 0.18105 | 0.23037
NW_DryMill_CCS_Fermentation | Biomass_Corn | 0 | 0.085343 | 3.1043 | 1.0134 | 1.7589 | 0.35769 | 0.68602 | 0 | 0.18534 | 27458.48 | 191772.15 | -25.37 | 0 | -3.5574 | 100 | 70.6109 | 48.1207 | 39.234 | 45.2896 | 45.2896 | 28.0098 | 31.3298 |  | 51.06 | 51.06 | 107.8768 | 107.8768 | 96.9454 | 96.9454 | 15.7809 | 15.7809 | 0 | 5000 | [21 empty] | 0.18105 | 0.23037
SW_DryMill_CCS_Fermentation | Biomass_Corn | 0 | 0.085343 | 3.1043 | 1.0134 | 1.7589 | 0.35769 | 0.68602 | 0 | 0.18534 | 27458.48 | 191772.15 | -25.37 | 0 | -6.2034 | 100 | 67.5947 | 47.5428 | 39.7576 | 45.2896 | 45.2896 | 27.4329 | 29.3136 |  | 51.06 | 51.06 | 107.8768 | 107.8768 | 96.9454 | 96.9454 | 15.7807 | 15.7807 | 0 | 5000 | [21 empty] | 0.18105 | 0.23037
TX_DryMill_CCS_Fermentation | Biomass_Corn | 0 | 0.085343 | 3.1043 | 1.0134 | 1.7589 | 0.35769 | 0.68602 | 0 | 0.18534 | 27458.48 | 191772.15 | -25.37 | 0 | 14.7321 | 100 | 73.0065 | 69.6437 | 43.0303 | 45.2896 | 45.2896 | 19.0191 | 23.7907 |  | 51.06 | 51.06 | 107.8768 | 107.8768 | 96.9454 | 96.9454 | 13.3261 | 13.3261 | 0 | 5000 | [21 empty] | 0.18105 | 0.23037
NCEN_DryMill_CCS_Fermentation | Biomass_Corn | 0 | 0.085343 | 3.1043 | 1.0134 | 1.7589 | 0.35769 | 0.68602 | 0 | 0.18534 | 27458.48 | 191772.15 | -25.37 | 0 | -0.91153 | 100 | 69.9111 | 44.7944 | 43.3239 | 45.2896 | 45.2896 | 29.2492 | 34.6316 |  | 51.06 | 51.06 | 107.8768 | 107.8768 | 96.9454 | 96.9454 | 14.0899 | 14.0899 | 0 | 5000 | [21 empty] | 0.18105 | 0.23037
CEN_DryMill_CCS_Fermentation | Biomass_Corn | 0 | 0.085343 | 3.1043 | 1.0134 | 1.7589 | 0.35769 | 0.68602 | 0 | 0.18534 | 27458.48 | 191772.15 | -25.37 | 0 | 6.224 | 100 | 72.3044 | 59.3905 | 42.9409 | 45.2896 | 45.2896 | 22.9582 | 28.5934 |  | 51.06 | 51.06 | 107.8768 | 107.8768 | 96.9454 | 96.9454 | 14.0663 | 14.0663 | 0 | 5000 | [21 empty] | 0.18105 | 0.23037
SE_DryMill_CCS_Fermentation | Biomass_Corn | 0 | 0.085343 | 3.1043 | 1.0134 | 1.7589 | 0.35769 | 0.68602 | 0 | 0.18534 | 27458.48 | 191772.15 | -25.37 | 0 | -5.9147 | 100 | 69.1666 | 46.0568 | 41.1704 | 45.2896 | 45.2896 | 33.2984 | 36.471 |  | 51.06 | 51.06 | 107.8768 | 107.8768 | 96.9454 | 96.9454 | 14.0896 | 14.0896 | 0 | 5000 | [21 empty] | 0.18105 | 0.23037
MIDAT_DryMill_CCS_Fermentation | Biomass_Corn | 0 | 0.085343 | 3.1043 | 1.0134 | 1.7589 | 0.35769 | 0.68602 | 0 | 0.18534 | 27458.48 | 191772.15 | -25.37 | 0 | -14.7412 | 100 | 69.3707 | 45.9723 | 42.9403 | 45.2896 | 45.2896 | 35.6723 | 37.2024 |  | 51.06 | 51.06 | 107.8768 | 107.8768 | 96.9454 | 96.9454 | 15.0468 | 15.0468 | 0 | 5000 | [21 empty] | 0.18105 | 0.23037
NE_DryMill_CCS_Fermentation | Biomass_Corn | 0 | 0.085343 | 3.1043 | 1.0134 | 1.7589 | 0.35769 | 0.68602 | 0 | 0.18534 | 27458.48 | 191772.15 | -25.37 | 0 | -24.3512 | 100 | 69.1654 | 35.6386 | 39.351 | 45.2896 | 45.2896 | 40.8485 | 42.8117 |  | 51.06 | 51.06 | 107.8768 | 107.8768 | 96.9454 | 96.9454 | 15.2921 | 15.2921 | 0 | 5000 | [21 empty] | 0.18105 | 0.23037
CA_DryMill_CCS_Fermentation_Exhaust | Biomass_Corn | 0 | 0.085343 | 3.1043 | 1.0134 | 1.7589 | 0.35769 | 0.68602 | 0.15291 | 0.032435 | 45179.42 | 201481.25 | -25.28 | 0 | -16.3095 | 100 |  | 39.3471 | 34.4134 | 45.2896 | 45.2896 | 39.4007 | 35.0076 |  | 51.06 | 51.06 | 107.8768 | 107.8768 | 96.9454 | 96.9454 | 16.9005 | 16.9005 | 0 | 5000 | [21 empty] | 0.18105 | 0.23037
NW_DryMill_CCS_Fermentation_Exhaust | Biomass_Corn | 0 | 0.085343 | 3.1043 | 1.0134 | 1.7589 | 0.35769 | 0.68602 | 0.15291 | 0.032435 | 45179.42 | 201481.25 | -25.28 | 0 | -3.5574 | 100 | 70.6109 | 48.1207 | 39.234 | 45.2896 | 45.2896 | 28.0098 | 31.3298 |  | 51.06 | 51.06 | 107.8768 | 107.8768 | 96.9454 | 96.9454 | 15.7809 | 15.7809 | 0 | 5000 | [21 empty] | 0.18105 | 0.23037
SW_DryMill_CCS_Fermentation_Exhaust | Biomass_Corn | 0 | 0.085343 | 3.1043 | 1.0134 | 1.7589 | 0.35769 | 0.68602 | 0.15291 | 0.032435 | 45179.42 | 201481.25 | -25.28 | 0 | -6.2034 | 100 | 67.5947 | 47.5428 | 39.7576 | 45.2896 | 45.2896 | 27.4329 | 29.3136 |  | 51.06 | 51.06 | 107.8768 | 107.8768 | 96.9454 | 96.9454 | 15.7807 | 15.7807 | 0 | 5000 | [21 empty] | 0.18105 | 0.23037
TX_DryMill_CCS_Fermentation_Exhaust | Biomass_Corn | 0 | 0.085343 | 3.1043 | 1.0134 | 1.7589 | 0.35769 | 0.68602 | 0.15291 | 0.032435 | 45179.42 | 201481.25 | -25.28 | 0 | 14.7321 | 100 | 73.0065 | 69.6437 | 43.0303 | 45.2896 | 45.2896 | 19.0191 | 23.7907 |  | 51.06 | 51.06 | 107.8768 | 107.8768 | 96.9454 | 96.9454 | 13.3261 | 13.3261 | 0 | 5000 | [21 empty] | 0.18105 | 0.23037
NCEN_DryMill_CCS_Fermentation_Exhaust | Biomass_Corn | 0 | 0.085343 | 3.1043 | 1.0134 | 1.7589 | 0.35769 | 0.68602 | 0.15291 | 0.032435 | 45179.42 | 201481.25 | -25.28 | 0 | -0.91153 | 100 | 69.9111 | 44.7944 | 43.3239 | 45.2896 | 45.2896 | 29.2492 | 34.6316 |  | 51.06 | 51.06 | 107.8768 | 107.8768 | 96.9454 | 96.9454 | 14.0899 | 14.0899 | 0 | 5000 | [21 empty] | 0.18105 | 0.23037
CEN_DryMill_CCS_Fermentation_Exhaust | Biomass_Corn | 0 | 0.085343 | 3.1043 | 1.0134 | 1.7589 | 0.35769 | 0.68602 | 0.15291 | 0.032435 | 45179.42 | 201481.25 | -25.28 | 0 | 6.224 | 100 | 72.3044 | 59.3905 | 42.9409 | 45.2896 | 45.2896 | 22.9582 | 28.5934 |  | 51.06 | 51.06 | 107.8768 | 107.8768 | 96.9454 | 96.9454 | 14.0663 | 14.0663 | 0 | 5000 | [21 empty] | 0.18105 | 0.23037
SE_DryMill_CCS_Fermentation_Exhaust | Biomass_Corn | 0 | 0.085343 | 3.1043 | 1.0134 | 1.7589 | 0.35769 | 0.68602 | 0.15291 | 0.032435 | 45179.42 | 201481.25 | -25.28 | 0 | -5.9147 | 100 | 69.1666 | 46.0568 | 41.1704 | 45.2896 | 45.2896 | 33.2984 | 36.471 |  | 51.06 | 51.06 | 107.8768 | 107.8768 | 96.9454 | 96.9454 | 14.0896 | 14.0896 | 0 | 5000 | [21 empty] | 0.18105 | 0.23037
MIDAT_DryMill_CCS_Fermentation_Exhaust | Biomass_Corn | 0 | 0.085343 | 3.1043 | 1.0134 | 1.7589 | 0.35769 | 0.68602 | 0.15291 | 0.032435 | 45179.42 | 201481.25 | -25.28 | 0 | -14.7412 | 100 | 69.3707 | 45.9723 | 42.9403 | 45.2896 | 45.2896 | 35.6723 | 37.2024 |  | 51.06 | 51.06 | 107.8768 | 107.8768 | 96.9454 | 96.9454 | 15.0468 | 15.0468 | 0 | 5000 | [21 empty] | 0.18105 | 0.23037
NE_DryMill_CCS_Fermentation_Exhaust | Biomass_Corn | 0 | 0.085343 | 3.1043 | 1.0134 | 1.7589 | 0.35769 | 0.68602 | 0.15291 | 0.032435 | 45179.42 | 201481.25 | -25.28 | 0 | -24.3512 | 100 | 69.1654 | 35.6386 | 39.351 | 45.2896 | 45.2896 | 40.8485 | 42.8117 |  | 51.06 | 51.06 | 107.8768 | 107.8768 | 96.9454 | 96.9454 | 15.2921 | 15.2921 | 0 | 5000 | [21 empty] | 0.18105 | 0.23037

## lc_summary
UNSORTED | [11 empty] | SORTED
id | elec_production | elec_consumption | biomass_consumption | natgas_consumption | investment_cost | fixed_om_cost | variable_om_cost | modified capture cost | modified emissions cost | LCOE ($/MWh-ethanol) | LCOE ($/GJ-ethanol) | id | elec_production | elec_consumption | biomass_consumption | natgas_consumption | investment_cost | fixed_om_cost | variable_om_cost | modified capture cost | modified emissions cost | LCOE ($/MWh-ethanol) | LCOE ($/GJ-ethanol)
[13 empty] | 0 | 0.73605 | 54.7621 | 4.4658 | 1.846 | 8.2323 | -8.1434 | -16.7973 | 6.5364 | 51.6379 | 14.3438
[12 empty] | CA_DryMill_CCS_Fermentation_Exhaust | 0 | 1.0048 | 54.7621 | 4.4653 | 1.846 | 8.2323 | -8.1434 | -16.9385 | 6.5364 | 51.7648 | 14.3791
[12 empty] | SW_DryMill_CCS_Fermentation_Exhaust | 0 | 0.7697 | 54.7621 | 4.4658 | 1.846 | 8.2323 | -8.1434 | -15.2769 | 6.5364 | 53.1919 | 14.7755
[12 empty] | TX_DryMill_CCS_Fermentation_Exhaust | 0 | 0.55616 | 54.7621 | 4.3502 | 1.846 | 8.2323 | -8.1434 | -14.4696 | 6.5364 | 53.67 | 14.9083
[12 empty] | NW_DryMill_CCS_Fermentation | 0 | 0.73605 | 54.7621 | 4.4658 | 1.1219 | 7.8356 | -8.1724 | -11.767 | 6.5364 | 55.5183 | 15.4218
[12 empty] | CEN_DryMill_CCS_Fermentation_Exhaust | 0 | 0.69621 | 54.7621 | 4.3815 | 1.846 | 8.2323 | -8.1434 | -12.7925 | 6.5364 | 55.5185 | 15.4218
[12 empty] | CA_DryMill_CCS_Fermentation | 0 | 1.0048 | 54.7621 | 4.4653 | 1.1219 | 7.8356 | -8.1724 | -11.866 | 6.5364 | 55.6876 | 15.4688
[12 empty] | SW_DryMill_CCS_Fermentation | 0 | 0.7697 | 54.7621 | 4.4658 | 1.1219 | 7.8356 | -8.1724 | -10.7019 | 6.5364 | 56.617 | 15.727
[12 empty] | TX_DryMill_CCS_Fermentation | 0 | 0.55616 | 54.7621 | 4.3502 | 1.1219 | 7.8356 | -8.1724 | -10.1364 | 6.5364 | 56.8534 | 15.7926
[12 empty] | NCEN_DryMill_CCS_Fermentation_Exhaust | 0 | 0.84421 | 54.7621 | 4.3816 | 1.846 | 8.2323 | -8.1434 | -11.1454 | 6.5364 | 57.3136 | 15.9204
[12 empty] | CEN_DryMill_CCS_Fermentation | 0 | 0.69621 | 54.7621 | 4.3815 | 1.1219 | 7.8356 | -8.1724 | -8.9615 | 6.5364 | 58.1997 | 16.1666
[12 empty] | SE_DryMill_CCS_Fermentation_Exhaust | 0 | 1.0507 | 54.7621 | 4.3815 | 1.846 | 8.2323 | -8.1434 | -10.1612 | 6.5364 | 58.5042 | 16.2512
[12 empty] | NCEN_DryMill_CCS_Fermentation | 0 | 0.84421 | 54.7621 | 4.3816 | 1.1219 | 7.8356 | -8.1724 | -7.8077 | 6.5364 | 59.5015 | 16.5282
[12 empty] | MIDAT_DryMill_CCS_Fermentation_Exhaust | 0 | 1.082 | 54.7621 | 4.3819 | 1.846 | 8.2323 | -8.1434 | -9.1062 | 6.5364 | 59.591 | 16.5531
[12 empty] | SE_DryMill_CCS_Fermentation | 0 | 1.0507 | 54.7621 | 4.3815 | 1.1219 | 7.8356 | -8.1724 | -7.1183 | 6.5364 | 60.3974 | 16.7771
[12 empty] | MIDAT_DryMill_CCS_Fermentation | 0 | 1.082 | 54.7621 | 4.3819 | 1.1219 | 7.8356 | -8.1724 | -6.3792 | 6.5364 | 61.1683 | 16.9912
[12 empty] | NE_DryMill_CCS_Fermentation_Exhaust | 0 | 1.3044 | 54.7621 | 4.3818 | 1.846 | 8.2323 | -8.1434 | -7.7068 | 6.5364 | 61.2126 | 17.0035
[12 empty] | NE_DryMill_CCS_Fermentation | 0 | 1.3044 | 54.7621 | 4.3818 | 1.1219 | 7.8356 | -8.1724 | -5.3988 | 6.5364 | 62.3708 | 17.3252
[12 empty] | TX_DryMill_Existing_Non_CCS | 0 | 0.55616 | 54.7621 | 4.3502 | 0 | 7.2209 | -8.1853 | 0 | 6.5364 | 65.2404 | 18.1223
[12 empty] | CEN_DryMill_Existing_Non_CCS | 0 | 0.69621 | 54.7621 | 4.3815 | 0 | 7.2209 | -8.1853 | 0 | 6.5364 | 65.4117 | 18.1699
[12 empty] | NW_DryMill_Existing_Non_CCS | 0 | 0.73605 | 54.7621 | 4.4658 | 0 | 7.2209 | -8.1853 | 0 | 6.5364 | 65.5359 | 18.2044
[12 empty] | NCEN_DryMill_Existing_Non_CCS | 0 | 0.84421 | 54.7621 | 4.3816 | 0 | 7.2209 | -8.1853 | 0 | 6.5364 | 65.5598 | 18.211
[12 empty] | SW_DryMill_Existing_Non_CCS | 0 | 0.7697 | 54.7621 | 4.4658 | 0 | 7.2209 | -8.1853 | 0 | 6.5364 | 65.5695 | 18.2137
[12 empty] | SE_DryMill_Existing_Non_CCS | 0 | 1.0507 | 54.7621 | 4.3815 | 0 | 7.2209 | -8.1853 | 0 | 6.5364 | 65.7662 | 18.2684
[12 empty] | MIDAT_DryMill_Existing_Non_CCS | 0 | 1.082 | 54.7621 | 4.3819 | 0 | 7.2209 | -8.1853 | 0 | 6.5364 | 65.798 | 18.2772
[12 empty] | CA_DryMill_Existing_Non_CCS | 0 | 1.0048 | 54.7621 | 4.4653 | 0 | 7.2209 | -8.1853 | 0 | 6.5364 | 65.8041 | 18.2789
[12 empty] | NE_DryMill_Existing_Non_CCS | 0 | 1.3044 | 54.7621 | 4.3818 | 0 | 7.2209 | -8.1853 | 0 | 6.5364 | 66.0202 | 18.3389
[12 empty] | CEN_Bio_Ethanol_CCS_86_Agri | 0 | 3.5656 | 52.8686 | 0 | 35.2927 | 18.9482 | 0.89333 | -45.5338 | 0.00056706 | 66.0351 | 18.3431
[12 empty] | CEN_Bio_Ethanol_CCS_86_Herb | 0 | 3.3582 | 55.6537 | 0 | 33.2407 | 17.8465 | 0.84139 | -42.7652 | 0.00045901 | 68.1759 | 18.9377
[12 empty] | NCEN_Bio_Ethanol_CCS_86_Agri | 0 | 4.2912 | 48.8691 | 0 | 35.0285 | 18.8064 | 0.88665 | -39.5834 | -0.00015432 | 68.2982 | 18.9717
[12 empty] | SE_Bio_Ethanol_CCS_20_Agri | 0 | 0 | 47.3668 | 0 | 19.813 | 10.477 | 0.25588 | -8.4737 | 0.00012935 | 69.4391 | 19.2887
[12 empty] | NCEN_Bio_Ethanol_CCS_20_Agri | 0 | 0 | 48.8691 | 0 | 19.7331 | 10.4347 | 0.25484 | -9.3986 | -0.00015432 | 69.893 | 19.4147
[12 empty] | MIDAT_Bio_Ethanol_CCS_20_Agri | 0 | 0 | 47.5334 | 0 | 19.7562 | 10.4469 | 0.25514 | -7.679 | -0.00045655 | 70.3122 | 19.5312
[12 empty] | NCEN_Bio_Ethanol_CCS_86_Herb | 0 | 4.0479 | 52.1698 | 0 | 33.0426 | 17.7402 | 0.83638 | -37.4538 | -0.00050479 | 70.3825 | 19.5507
[12 empty] | TX_Bio_Ethanol_CCS_86_Agri | 0 | 2.948 | 61.657 | 0 | 36.5276 | 19.6112 | 0.92459 | -51.1028 | -0.00015836 | 70.5654 | 19.6015
[12 empty] | SE_Bio_Ethanol_CCS_20_Herb | 0 | 0 | 50.2815 | 0 | 18.7572 | 9.9186 | 0.24224 | -8.0455 | 2.9618e-05 | 71.1541 | 19.765
[12 empty] | CEN_Bio_Ethanol_CCS_86_Wood | 0 | 3.2104 | 61.3663 | 0 | 31.7773 | 17.0609 | 0.80435 | -42.7536 | -0.00021401 | 71.4654 | 19.8515
[12 empty] | MIDAT_Bio_Ethanol_Agri | -4.247 | 0 | 47.5334 | 0 | 18.415 | 9.7128 | 0.2392 | 0 | -0.00045653 | 71.6529 | 19.9036
[12 empty] | SE_Bio_Ethanol_Agri | -4.1236 | 0 | 47.3668 | 0 | 18.468 | 9.7408 | 0.23988 | 0 | 0.00012936 | 71.692 | 19.9144
[12 empty] | NCEN_Bio_Ethanol_CCS_86_Wood | 0 | 3.8949 | 55.6727 | 0 | 31.7942 | 17.0699 | 0.80478 | -37.2759 | -0.00035104 | 71.9602 | 19.989
[12 empty] | NCEN_Bio_Ethanol_CCS_20_Herb | 0 | 0 | 52.1698 | 0 | 18.6144 | 9.8431 | 0.2404 | -8.893 | -0.00050479 | 71.9742 | 19.9928
[12 empty] | SE_Bio_Ethanol_CCS_86_Agri | 0 | 5.3623 | 47.3668 | 0 | 35.1704 | 18.8826 | 0.89024 | -35.6877 | 0.00012935 | 71.9846 | 19.9957
[12 empty] | MIDAT_Bio_Ethanol_CCS_20_Herb | 0 | 0 | 50.5791 | 0 | 18.6545 | 9.8644 | 0.24092 | -7.2645 | 0.00018959 | 72.0746 | 20.0207
[12 empty] | CEN_Bio_Ethanol_CCS_20_Agri | 0 | 0 | 52.8686 | 0 | 19.8819 | 10.5134 | 0.25677 | -10.8115 | 0.00056706 | 72.7097 | 20.1972
[12 empty] | MIDAT_Bio_Ethanol_CCS_20_Wood | 0 | 0 | 52.5043 | 0 | 17.9578 | 9.496 | 0.23192 | -7.279 | 0.00018027 | 72.9111 | 20.2531
[12 empty] | SE_Bio_Ethanol_Herb | -4.1237 | 0 | 50.2815 | 0 | 17.4838 | 9.2217 | 0.2271 | 0 | 2.9634e-05 | 73.0904 | 20.3029
[12 empty] | MIDAT_Bio_Ethanol_Herb | -4.2473 | 0 | 50.5791 | 0 | 17.3881 | 9.1712 | 0.22586 | 0 | 0.00018961 | 73.1172 | 20.3103
[12 empty] | SE_Bio_Ethanol_CCS_86_Herb | 0 | 5.0765 | 50.2815 | 0 | 33.296 | 17.8763 | 0.8428 | -33.8845 | 2.9618e-05 | 73.4887 | 20.4135
[12 empty] | SE_Bio_Ethanol_CCS_20_Wood | 0 | 0 | 54.3368 | 0 | 17.8363 | 9.4317 | 0.23035 | -8.1386 | -0.00046915 | 73.696 | 20.4711
[12 empty] | NCEN_Bio_Ethanol_Agri | -3.3146 | 0 | 48.8691 | 0 | 18.3935 | 9.7015 | 0.23892 | 0 | -0.0001543 | 73.8883 | 20.5245
[12 empty] | MIDAT_Bio_Ethanol_Wood | -4.2465 | 0 | 52.5043 | 0 | 16.7387 | 8.8287 | 0.21742 | 0 | 0.00018029 | 74.0428 | 20.5674
[12 empty] | SE_Bio_Ethanol_CCS_86_Wood | 0 | 4.8273 | 54.3368 | 0 | 31.6614 | 16.9987 | 0.80142 | -34.2768 | -0.00046915 | 74.3484 | 20.6523
[12 empty] | CEN_Bio_Ethanol_CCS_20_Herb | 0 | 0 | 55.6537 | 0 | 18.726 | 9.9021 | 0.24184 | -10.1541 | 0.00045901 | 74.37 | 20.6583
[12 empty] | NCEN_Bio_Ethanol_CCS_20_Wood | 0 | 0 | 55.6727 | 0 | 17.9111 | 9.4712 | 0.23131 | -8.8508 | -0.00035104 | 74.4352 | 20.6764
[12 empty] | MIDAT_Bio_Ethanol_CCS_86_Agri | 0 | 5.5065 | 47.5334 | 0 | 35.0694 | 18.8284 | 0.88768 | -32.3407 | -0.00045655 | 75.4842 | 20.9678
[12 empty] | NCEN_Bio_Ethanol_Herb | -3.3143 | 0 | 52.1698 | 0 | 17.3507 | 9.1515 | 0.22537 | 0 | -0.00050478 | 75.5825 | 20.9951
[12 empty] | SE_Bio_Ethanol_Wood | -4.1248 | 0 | 54.3368 | 0 | 16.6255 | 8.769 | 0.21595 | 0 | -0.00046914 | 75.8219 | 21.0616
[12 empty] | TX_Bio_Ethanol_CCS_86_Herb | 0 | 2.6945 | 69.8015 | 0 | 33.387 | 17.9251 | 0.8451 | -48.3164 | 0.00058713 | 76.3374 | 21.2048
[12 empty] | MIDAT_Bio_Ethanol_CCS_86_Wood | 0 | 5.0053 | 52.5043 | 0 | 31.8771 | 17.1145 | 0.80688 | -30.6563 | 0.00018027 | 76.6519 | 21.2922
[12 empty] | MIDAT_Bio_Ethanol_CCS_86_Herb | 0 | 5.1995 | 50.5791 | 0 | 33.1139 | 17.7785 | 0.83819 | -30.5953 | 0.00018959 | 76.914 | 21.365
[12 empty] | NCEN_Bio_Ethanol_Wood | -3.3134 | 0 | 55.6727 | 0 | 16.6952 | 8.8057 | 0.21686 | 0 | -0.00035102 | 78.0767 | 21.688
[12 empty] | CEN_Bio_Ethanol_Agri | -2.7324 | 0 | 52.8686 | 0 | 18.5322 | 9.7747 | 0.24072 | 0 | 0.00056708 | 78.6843 | 21.8568
[12 empty] | CEN_Bio_Ethanol_CCS_20_Wood | 0 | 0 | 61.3663 | 0 | 17.9016 | 9.4662 | 0.23119 | -10.1514 | -0.00021401 | 78.8137 | 21.8927
[12 empty] | TX_Bio_Ethanol_CCS_86_Wood | 0 | 2.5876 | 76.7271 | 0 | 32.063 | 17.2143 | 0.81159 | -49.6511 | -0.00011181 | 79.7524 | 22.1534
[12 empty] | CEN_Bio_Ethanol_Herb | -2.733 | 0 | 55.6537 | 0 | 17.4547 | 9.2063 | 0.22672 | 0 | 0.00045903 | 79.8089 | 22.1691
[12 empty] | TX_Bio_Ethanol_CCS_20_Agri | 0 | 0 | 61.657 | 0 | 20.5776 | 10.8813 | 0.26575 | -12.1338 | -0.00015836 | 81.2477 | 22.5688
[12 empty] | CEN_Bio_Ethanol_Wood | -2.7335 | 0 | 61.3663 | 0 | 16.6863 | 8.8011 | 0.21674 | 0 | -0.00021399 | 84.3367 | 23.4269
[12 empty] | TX_Bio_Ethanol_CCS_20_Herb | 0 | 0 | 69.8015 | 0 | 18.8084 | 9.9457 | 0.2429 | -11.4722 | 0.00058713 | 87.3269 | 24.2575
[12 empty] | TX_Bio_Ethanol_Agri | -2.183 | 0 | 61.657 | 0 | 19.1807 | 10.1167 | 0.24914 | 0 | -0.00015834 | 89.0204 | 24.7279
[12 empty] | TX_Bio_Ethanol_CCS_20_Wood | 0 | 0 | 76.7271 | 0 | 18.0625 | 9.5513 | 0.23327 | -11.7891 | -0.00011181 | 92.785 | 25.7736
[12 empty] | TX_Bio_Ethanol_Herb | -2.1826 | 0 | 69.8015 | 0 | 17.5316 | 9.2469 | 0.22772 | 0 | 0.00058715 | 94.6256 | 26.2849
[12 empty] | TX_Bio_Ethanol_Wood | -2.1836 | 0 | 76.7271 | 0 | 16.8363 | 8.8802 | 0.21869 | 0 | -0.00011179 | 100.4786 | 27.9107